## Inputs
| Min | Unit | Max | Unit | Notes
Wall R-value | 0.77 | m2*K/W | 10.3664 | m2*K/W | Min varies by climate zone between 0.77 and 1.41
Roof R-value | 1.76 | m2*K/W | 10.3664 | m2*K/W | Min varies by climate zone between 1.76 and 2.99
Roof Absoprtance |  |  |  |  | Max is only recommended for CZs 0 through 4 in general and 5 and 6 when in urban settings
Window U-value | 5.84 | W/(m2*K) | 1.4686 | W/(m2*K) | Min varies by climate zone between 3.53 and 5.84
Window SHGC | 0.54 |  | 0.21 |  | Min varies by climate zone between 0.41 and 0.54
Scale | 1 |  | 5 |  | Just a starting point
Orientation
WWR | 0.15 |  | 0.7 |  | The max value was just estimated based on past experience
Overhang Depth | 0 | meters | 2.1336 | meters
Operable window Openable Area | 0 | % | 80 | % | I tried finding a resource that gave typical operable window openable area by window type but couldn't find anything. Therefore, I just guessed at 80% max.
Wall R-value | 0.77 | 10.3664 | 4.3721 | 58.8602
Roof R-value | 1.76 | 10.3664 | 9.9933 | 58.8602
Roof Absoprtance | 0.8 | 0.22
Window U-value | 5.84 | 1.4686 | 1.0285 | 0.25864
Window SHGC | 0.54 | 0.21
Scale | 1 | 5
Orientation | 0 | 360
WWR | 0.15 | 0.7
Overhang Depth | 0 | 2.1336
Operable window Openable Area | 0 | 80

## Costs
| Min | Unit | Max | Unit | Notes
Wall R-value | 0 | $/SM | 350 | $/SM
Roof R-value | 0 | $/SM | 320 | $/SM
Roof Absoprtance |  |  |  |  | There's not typically a cost difference for cool roofs
Window U-value | 0 | $/SM | 300 | $/SM
Window SHGC | 0 | $/SM | 60 | $/SM
Scale |  |  | 1080 | $/SM | Here the square feet represents the additional floor area
Orientation |  |  |  |  | There's not typically a cost difference for orientation variations
WWR |  |  | 300 | $/SM
Overhang Depth |  |  | 30 | $/SM
Operable window Openable Area |  |  |  |  | There's not typically a cost difference for operable windows
Assumptions:
Insulation | $/SF/inch |  | $/SM/inch
| 3 |  | 32.2917
| R/inch (ft^2*F*h/(BTU*in)) |  | R/inch (m^2*K/(W*in))
| 5 |  | 0.88055
Windows | $/window | Typical size
| 500 | Assume this is the peak and scale linearly
SF/Window
18
$/SF
27.7778
Low-e | $/SF
5.5556
Overhangs | $/SF
3
Scale | $/SF | per floor area
| 100 | Rough guess from past projects