## BuildingSummary
Building Summary Midrise Apartment pre-1980 construction
|  | Value | Data Source
Program
| Building Name | Midrise Apartment Reference Building pre-1980 construction
| Available Fuel Types | gas, electricity
| Principal Building Activity | Multifamily residential
Form
| Total Floor Area (m2) | 3135 | PNNL-16770: Analysis of Energy Saving Impacts of ASHRAE 90.1-2004 for the State of New York
| Building Shape | Rectangle
| Aspect Ratio | 2.74
| Number of Floors | 4
Window Fraction (Window to Wall Ratio)
| South | 0.1474
| East | 0.162
| North | 0.1474
| West | 0.1513
| Total | 0.1499
| Skylight/TDD Percentage | 0
| Shading Geometry | None
| Azimuth | 0
| Thermal Zoning | 8 apartments with central corridor on each floor, office on first floor, 2x mulitplier on middle floor
| Floor to Ceiling Height (m) | 3.05
| Floor to Floor Height (m) | 3.05
| Roof type | Built-up flat roof, insulation entirely above deck | PNNL-16770: Analysis of Energy Saving Impacts of ASHRAE 90.1-2004 for the State of New York
Fabric
Exterior walls
| Construction Type | Steel frame | PNNL-16770: Analysis of Energy Saving Impacts of ASHRAE 90.1-2004 for the State of New York | Steel frame 0.4 in. Stucco+5/8 in. gypboard + wall Insulation+5/8 in. Gypboard
| Gross Dimensions - Total Area (m2) | 1542
| Net Dimensions - Total Area (m2) | 1310.88
| Wall to Skin Ratio | 0.66304
Roof
| Construction Type | IEAD |  | Built-up Roof: Roof membrane+Roof insulation+metal decking
| Gross Dimensions - Total Area (m2) | 783.66
| Net Dimensions - Total Area (m2) | 783.66
| Roof to Skin Ratio | 0.33696
Window Dimensions (m2)
| South | 83.23
| East | 33.42
| North | 83.23
| West | 31.21
| Total Area (m2) | 231.09
| Operable area (m2) | 0
Skylights/TDD
| Dimensions - Total Area (m2) | 0
| Operable area (m2) | 0
Foundation
| Foundation Type | Mass Floor
| Construction | 4in slab w/carpet
| Dimensions - Total Area (m2) | 783.66
Interior Partitions
| Construction | 2x4 steel-frame with gypsum board
| Dimensions - Total Area (m2) | 1686.92
Internal Mass
| Construction | 15 cm wood
| Dimensions - Total Area (m2) | 6269.18
| Thermal diffusivity (m2/s) | 1.84e-07
Air Barrier System
| Infiltration (ACH) | 0.91798 | See Reference Building Technical Report
HVAC
System Type
| Heating Type | Gas furnace | 90.1 Mechanical Subcommittee
| Cooling Type | Split system DX | 90.1 Mechanical Subcommittee
| Fan Control | CAV | 90.1 Mechanical Subcommittee
Service Water Heating
| SWH Type | gas water heater
| Fuel | gas
| Thermal Efficiency (%) | 80 | Winiarski and Halverson, 2008
| Temperature Setpoint (ºC ) | 60
| Water Consumption (m3 ) | 1875.51

## ZoneSummary
Zone Summary
Zone Name | Conditioned (Y/N) | Multiplier | Area (m2) | Volume (m3) | Floor-to-Ceiling Height (m) | Gross Wall Area (m2) | Window Glass Area (m2) | People (m2/per) | People | Lights (W/m2) | Elec Plug and Process (W/m2) | Gas Plug and Process (W/m2) | SWH (L/h) | Ventilation (L/s/Person) | Ventilation (L/s/m2) | Ventilation Total (L/s) | Exhaust (L/s) | Infiltration (ACH)
G SW APARTMENT | Yes | 1 | 88.25 | 268.96 | 3.0477 | 58.5201 | 8.55 | 35.3 | 2.5 | 3.875 | 5.382 |  | 13.17 |  |  | 42.4752 |  | 0.88802
G NW APARTMENT | Yes | 1 | 88.25 | 268.96 | 3.0477 | 58.5201 | 8.55 | 35.3 | 2.5 | 3.875 | 5.382 |  | 13.17 |  |  | 42.4752 |  | 0.88802
OFFICE | Yes | 1 | 88.25 | 268.96 | 3.0477 | 58.5201 | 8.55 | 44.12 | 2.0002 | 21.9987 | 12.9 |  |  |  |  | 20.0023 |  | 0.88802
G NE APARTMENT | Yes | 1 | 88.25 | 268.96 | 3.0477 | 58.5201 | 8.55 | 35.3 | 2.5 | 3.875 | 5.382 |  | 13.17 |  |  | 42.4752 |  | 0.88802
G N1 APARTMENT | Yes | 1 | 88.25 | 268.96 | 3.0477 | 35.3 | 5.2 | 35.3 | 2.5 | 3.875 | 5.382 |  | 13.17 |  |  | 42.4752 |  | 0.53567
G N2 APARTMENT | Yes | 1 | 88.25 | 268.96 | 3.0477 | 35.3 | 5.2 | 35.3 | 2.5 | 3.875 | 5.382 |  | 13.17 |  |  | 42.4752 |  | 0.53567
G S1 APARTMENT | Yes | 1 | 88.25 | 268.96 | 3.0477 | 35.3 | 5.2 | 35.3 | 2.5 | 3.875 | 5.382 |  | 13.17 |  |  | 42.4752 |  | 0.53567
G S2 APARTMENT | Yes | 1 | 88.25 | 268.96 | 3.0477 | 35.3 | 5.2 | 35.3 | 2.5 | 3.875 | 5.382 |  | 13.17 |  |  | 42.4752 |  | 0.53567
M SW APARTMENT | Yes | 2 | 88.25 | 268.96 | 3.0477 | 58.5201 | 8.55 | 35.3 | 2.5 | 3.875 | 5.382 |  | 13.17 |  |  | 42.4752 |  | 0.88802
M NW APARTMENT | Yes | 2 | 88.25 | 268.96 | 3.0477 | 58.5201 | 8.55 | 35.3 | 2.5 | 3.875 | 5.382 |  | 13.17 |  |  | 42.4752 |  | 0.88802
M SE APARTMENT | Yes | 2 | 88.25 | 268.96 | 3.0477 | 58.5201 | 8.55 | 35.3 | 2.5 | 3.875 | 5.382 |  | 13.17 |  |  | 42.4752 |  | 0.88802
M NE APARTMENT | Yes | 2 | 88.25 | 268.96 | 3.0477 | 58.5201 | 8.55 | 35.3 | 2.5 | 3.875 | 5.382 |  | 13.17 |  |  | 42.4752 |  | 0.88802
M N1 APARTMENT | Yes | 2 | 88.25 | 268.96 | 3.0477 | 35.3 | 5.2 | 35.3 | 2.5 | 3.875 | 5.382 |  | 13.17 |  |  | 42.4752 |  | 0.53567
M N2 APARTMENT | Yes | 2 | 88.25 | 268.96 | 3.0477 | 35.3 | 5.2 | 35.3 | 2.5 | 3.875 | 5.382 |  | 13.17 |  |  | 42.4752 |  | 0.53567
M S1 APARTMENT | Yes | 2 | 88.25 | 268.96 | 3.0477 | 35.3 | 5.2 | 35.3 | 2.5 | 3.875 | 5.382 |  | 13.17 |  |  | 42.4752 |  | 0.53567
M S2 APARTMENT | Yes | 2 | 88.25 | 268.96 | 3.0477 | 35.3 | 5.2 | 35.3 | 2.5 | 3.875 | 5.382 |  | 13.17 |  |  | 42.4752 |  | 0.53567
T SW APARTMENT | Yes | 1 | 88.25 | 268.96 | 3.0477 | 58.5201 | 8.55 | 35.3 | 2.5 | 3.875 | 5.382 |  | 13.17 |  |  | 42.4752 |  | 0.88802
T NW APARTMENT | Yes | 1 | 88.25 | 268.96 | 3.0477 | 58.5201 | 8.55 | 35.3 | 2.5 | 3.875 | 5.382 |  | 13.17 |  |  | 42.4752 |  | 0.88802
T SE APARTMENT | Yes | 1 | 88.25 | 268.96 | 3.0477 | 58.5201 | 8.55 | 35.3 | 2.5 | 3.875 | 5.382 |  | 13.17 |  |  | 42.4752 |  | 0.88802
T NE APARTMENT | Yes | 1 | 88.25 | 268.96 | 3.0477 | 58.5201 | 8.55 | 35.3 | 2.5 | 3.875 | 5.382 |  | 13.17 |  |  | 42.4752 |  | 0.88802
T N1 APARTMENT | Yes | 1 | 88.25 | 268.96 | 3.0477 | 35.3 | 5.2 | 35.3 | 2.5 | 3.875 | 5.382 |  | 13.17 |  |  | 42.4752 |  | 0.53567
T N2 APARTMENT | Yes | 1 | 88.25 | 268.96 | 3.0477 | 35.3 | 5.2 | 35.3 | 2.5 | 3.875 | 5.382 |  | 13.17 |  |  | 42.4752 |  | 0.53567
T S1 APARTMENT | Yes | 1 | 88.25 | 268.96 | 3.0477 | 35.3 | 5.2 | 35.3 | 2.5 | 3.875 | 5.382 |  | 13.17 |  |  | 42.4752 |  | 0.53567
T S2 APARTMENT | Yes | 1 | 88.25 | 268.96 | 3.0477 | 35.3 | 5.2 | 35.3 | 2.5 | 3.875 | 5.382 |  | 13.17 |  |  | 42.4752 |  | 0.53567
T CORRIDOR | No | 1 | 77.66 | 236.69 | 3.0478 | 10.22 | 2.23 |  |  | 9.9176 |  |  |  |  | 0.25 | 19.415 |  | 1.5154
G CORRIDOR | No | 1 | 77.66 | 236.69 | 3.0478 | 10.22 | 4.43 |  |  | 9.9176 |  |  |  |  | 0.25 | 19.415 |  | 0.17623
M CORRIDOR | No | 2 | 77.66 | 236.69 | 3.0478 | 10.22 | 2.23 |  |  | 9.9176 |  |  |  |  | 0.25 | 19.415 |  | 0.17623
Total Conditioned Zones |  |  | 3134.64 | 9553.48 |  | 1542.0014 | 231.12 |  | 79.5002
Data Source | [7 empty] | 1 |  | 2 | 4 | 4 | 4 | 3 | 3 | 3 | 4 | 4
Sources
[1] ASHRAE Standard 62.1-2004 Table 6-1, Atlanta, GA: American Society of Heating, Refrigerating and Air-Conditioning Engineers.
[2] ASHRAE Standard 90.1-1989, Atlanta, GA: American Society of Heating, Refrigerating and Air-Conditioning Engineers.
[3] ASHRAE Standard 62-1999 Table 6-1, Atlanta, GA: American Society of Heating, Refrigerating and Air-Conditioning Engineers.
[4] DOE Commercial Reference Buildings Report
[5] PNNL-16770: Analysis of Energy Saving Impacts of ASHRAE 90.1-2004 for the State of New York

## LocationSummary
Location Summary
|  | Miami | Houston | Phoenix | Atlanta | Los Angeles | Las Vegas | San Francisco | Baltimore | Albuquerque | Seattle | Chicago | Boulder | Minneapolis | Helena | Duluth | Fairbanks
Program
| ASHRAE 90.1-2004 Climate Zone | 1A | 2A | 2B | 3A | 3B-CA | 3B | 3C | 4A | 4B | 4C | 5A | 5B | 6A | 6B | 7 | 8
| Available Fuel Types | gas, electricity | gas, electricity | gas, electricity | gas, electricity | gas, electricity | gas, electricity | gas, electricity | gas, electricity | gas, electricity | gas, electricity | gas, electricity | gas, electricity | gas, electricity | gas, electricity | gas, electricity | gas, electricity
Weighting Factor
Fabric
Exterior walls
| Construction Type | Steel frame | Steel frame | Steel frame | Steel frame | Steel frame | Steel frame | Steel frame | Steel frame | Steel frame | Steel frame | Steel frame | Steel frame | Steel frame | Steel frame | Steel frame | Steel frame
| R-value (m2·K / W) | 0.7657 | 0.7657 | 0.7657 | 0.78247 | 0.7657 | 0.7657 | 0.78616 | 0.98912 | 0.95694 | 1.006 | 1.1287 | 1.0941 | 1.2151 | 1.2151 | 1.2953 | 1.4085
Roof
| Construction Type | IEAD | IEAD | IEAD | IEAD | IEAD | IEAD | IEAD | IEAD | IEAD | IEAD | IEAD | IEAD | IEAD | IEAD | IEAD | IEAD
| R-value (m2·K / W) | 1.7575 | 1.7575 | 1.7575 | 1.7575 | 1.7575 | 1.7575 | 1.7575 | 2.045 | 1.9763 | 2.0704 | 2.5 | 2.3697 | 2.9851 | 2.9851 | 2.9326 | 2.9851
Window
| U-Factor (W / m2·K) | 5.835 | 5.835 | 5.835 | 5.835 | 5.835 | 5.835 | 5.835 | 5.835 | 5.835 | 5.835 | 3.525 | 3.525 | 3.525 | 3.525 | 3.525 | 3.525
| SHGC | 0.54 | 0.54 | 0.54 | 0.54 | 0.54 | 0.54 | 0.54 | 0.54 | 0.54 | 0.54 | 0.407 | 0.407 | 0.407 | 0.407 | 0.407 | 0.407
| Visible transmittance | 0.384 | 0.384 | 0.384 | 0.384 | 0.384 | 0.384 | 0.384 | 0.384 | 0.384 | 0.384 | 0.316 | 0.316 | 0.316 | 0.316 | 0.316 | 0.316
Skylights/TDD
| U-Factor (W / m2·K) | n/a | n/a | n/a | n/a | n/a | n/a | n/a | n/a | n/a | n/a | n/a | n/a | n/a | n/a | n/a | n/a
| SHGC | n/a | n/a | n/a | n/a | n/a | n/a | n/a | n/a | n/a | n/a | n/a | n/a | n/a | n/a | n/a | n/a
| Visible transmittance | n/a | n/a | n/a | n/a | n/a | n/a | n/a | n/a | n/a | n/a | n/a | n/a | n/a | n/a | n/a | n/a
Foundation
| Foundation Type | Mass Floor | Mass Floor | Mass Floor | Mass Floor | Mass Floor | Mass Floor | Mass Floor | Mass Floor | Mass Floor | Mass Floor | Mass Floor | Mass Floor | Mass Floor | Mass Floor | Mass Floor | Mass Floor
| Construction | 4in slab w/carpet | 4in slab w/carpet | 4in slab w/carpet | 4in slab w/carpet | 4in slab w/carpet | 4in slab w/carpet | 4in slab w/carpet | 4in slab w/carpet | 4in slab w/carpet | 4in slab w/carpet | 4in slab w/carpet | 4in slab w/carpet | 4in slab w/carpet | 4in slab w/carpet | 4in slab w/carpet | 4in slab w/carpet
| R-value (m2·K / W) | 0.53706 | 0.53706 | 0.53706 | 0.53706 | 0.53706 | 0.53706 | 0.53706 | 0.53706 | 0.53706 | 0.53706 | 0.53706 | 0.53706 | 0.53706 | 0.53706 | 0.53706 | 0.53706
HVAC
HVAC Sizing
Air Conditioning (kW)
| SPLITSYSTEMAC:01_UNITARY_PACKAGE_COOLCOIL | 6.6019 | 6.9666 | 7.3647 | 6.9603 | 5.0519 | 6.1609 | 4.0662 | 6.9095 | 5.3863 | 4.4538 | 8.5955 | 7.1926 | 9.7877 | 7.6587 | 10.4914 | 9.5418
| SPLITSYSTEMAC:10_UNITARY_PACKAGE_COOLCOIL | 16.791 | 17.2424 | 18.1206 | 16.6405 | 10.4229 | 15.5133 | 7.6091 | 15.0823 | 10.4936 | 9.0823 | 17.506 | 13.3574 | 19.8184 | 14.6287 | 20.6168 | 18.5727
| SPLITSYSTEMAC:11_UNITARY_PACKAGE_COOLCOIL | 11.5552 | 12.5383 | 15.5088 | 13.4461 | 9.9595 | 13.2503 | 9.7979 | 14.1563 | 10.9054 | 10.6455 | 17.5018 | 14.4519 | 19.8432 | 15.4803 | 21.2065 | 19.1229
| SPLITSYSTEMAC:12_UNITARY_PACKAGE_COOLCOIL | 11.8222 | 11.8349 | 14.211 | 13.4464 | 7.3471 | 11.3559 | 5.9966 | 14.1631 | 10.9081 | 8.7821 | 17.5113 | 15.1253 | 19.8322 | 16.1035 | 21.1998 | 19.865
| SPLITSYSTEMAC:13_UNITARY_PACKAGE_COOLCOIL | 8.9057 | 8.9722 | 10.607 | 8.893 | 5.142 | 8.9657 | 3.4327 | 8.3419 | 6.3114 | 5.1091 | 10.3833 | 8.2898 | 11.8082 | 8.927 | 12.6451 | 10.8696
| SPLITSYSTEMAC:14_UNITARY_PACKAGE_COOLCOIL | 8.808 | 8.8741 | 10.5327 | 8.7934 | 5.024 | 8.8912 | 3.4372 | 8.3422 | 6.3583 | 5.1216 | 10.3834 | 8.3058 | 11.8085 | 8.9324 | 12.6454 | 10.8696
| SPLITSYSTEMAC:15_UNITARY_PACKAGE_COOLCOIL | 7.1598 | 8.4366 | 11.2045 | 9.2446 | 7.9376 | 9.9179 | 8.6476 | 9.4615 | 6.5758 | 8.8425 | 10.3757 | 8.6955 | 11.8222 | 9.4197 | 12.6553 | 11.5672
| SPLITSYSTEMAC:16_UNITARY_PACKAGE_COOLCOIL | 7.1391 | 8.4555 | 11.2251 | 9.266 | 7.9533 | 9.9282 | 8.6525 | 9.48 | 6.573 | 8.8536 | 10.3758 | 8.7015 | 11.8225 | 9.431 | 12.6555 | 11.5643
| SPLITSYSTEMAC:17_UNITARY_PACKAGE_COOLCOIL | 16.5455 | 18.0055 | 18.8275 | 16.8536 | 11.1793 | 16.0725 | 9.5738 | 15.8449 | 10.8109 | 10.5801 | 19.5411 | 14.4535 | 21.8661 | 15.7135 | 22.3855 | 20.8595
| SPLITSYSTEMAC:18_UNITARY_PACKAGE_COOLCOIL | 13.4469 | 14.2037 | 15.0925 | 14.4291 | 8.0305 | 12.5115 | 6.7565 | 15.637 | 11.209 | 9.3577 | 19.5572 | 15.1739 | 21.8796 | 16.1998 | 23.5039 | 21.0467
| SPLITSYSTEMAC:19_UNITARY_PACKAGE_COOLCOIL | 10.2311 | 11.8707 | 13.9624 | 14.581 | 7.5996 | 11.4886 | 6.6801 | 15.6268 | 11.7427 | 9.3482 | 19.5382 | 15.9058 | 21.8681 | 16.8035 | 23.4852 | 21.4561
| SPLITSYSTEMAC:02_UNITARY_PACKAGE_COOLCOIL | 7.2748 | 7.3972 | 7.4709 | 7.1949 | 4.3434 | 6.1438 | 3.0087 | 6.8921 | 5.316 | 4.341 | 8.5777 | 7.2391 | 9.7546 | 7.6723 | 10.4578 | 9.2652
| SPLITSYSTEMAC:20_UNITARY_PACKAGE_COOLCOIL | 10.1351 | 11.8709 | 13.1575 | 14.6008 | 6.951 | 10.629 | 7.0772 | 15.6392 | 11.9459 | 9.7853 | 19.5543 | 16.2071 | 21.8817 | 17.0506 | 23.5038 | 21.361
| SPLITSYSTEMAC:21_UNITARY_PACKAGE_COOLCOIL | 8.9407 | 9.6735 | 11.1622 | 11.8622 | 5.7222 | 9.0309 | 5.857 | 12.7483 | 9.7161 | 8.0445 | 16.0043 | 13.273 | 17.8801 | 13.8665 | 19.2362 | 17.1542
| SPLITSYSTEMAC:22_UNITARY_PACKAGE_COOLCOIL | 8.8838 | 9.6735 | 11.151 | 11.8621 | 5.7259 | 9.0141 | 5.8581 | 12.7483 | 9.7277 | 8.0488 | 16.0042 | 13.3141 | 17.8802 | 13.8722 | 19.2362 | 17.3014
| SPLITSYSTEMAC:23_UNITARY_PACKAGE_COOLCOIL | 8.619 | 9.9166 | 11.8998 | 11.8409 | 6.6992 | 9.8404 | 5.7281 | 12.7355 | 9.7151 | 7.6585 | 15.989 | 13.2034 | 17.8677 | 13.8415 | 19.2189 | 17.7802
| SPLITSYSTEMAC:24_UNITARY_PACKAGE_COOLCOIL | 8.6082 | 9.9102 | 11.9114 | 11.8407 | 6.7006 | 9.8367 | 5.7288 | 12.7355 | 9.7139 | 7.6586 | 15.9889 | 13.254 | 17.8677 | 13.8392 | 19.2189 | 17.7919
| SPLITSYSTEMAC:03_UNITARY_PACKAGE_COOLCOIL | 8.6584 | 8.7886 | 8.6128 | 8.5094 | 6.4015 | 7.3949 | 5.3294 | 8.5101 | 6.6379 | 6.0298 | 10.5125 | 8.1267 | 11.3812 | 8.9101 | 11.5482 | 11.0253
| SPLITSYSTEMAC:04_UNITARY_PACKAGE_COOLCOIL | 5.0689 | 4.9866 | 5.4075 | 6.4492 | 2.9614 | 5.0278 | 3.1486 | 6.9016 | 5.8724 | 4.6561 | 8.5844 | 8.3958 | 9.7638 | 8.7742 | 10.467 | 9.865
| SPLITSYSTEMAC:05_UNITARY_PACKAGE_COOLCOIL | 3.6628 | 3.618 | 3.6345 | 3.8407 | 1.7888 | 3.2239 | 1.894 | 4.1383 | 3.5864 | 2.7401 | 5.1759 | 4.5942 | 5.9155 | 4.7105 | 6.3606 | 8.3462
| SPLITSYSTEMAC:06_UNITARY_PACKAGE_COOLCOIL | 3.6175 | 3.5732 | 3.5916 | 3.8408 | 1.7209 | 3.2342 | 1.909 | 4.1385 | 3.594 | 2.7454 | 5.1761 | 4.6009 | 5.9156 | 4.8982 | 6.3607 | 8.3462
| SPLITSYSTEMAC:07_UNITARY_PACKAGE_COOLCOIL | 2.8934 | 3.4289 | 3.9029 | 3.8732 | 3.2564 | 3.6361 | 2.6913 | 4.1573 | 3.8403 | 3.044 | 5.1963 | 5.1303 | 5.9514 | 5.3871 | 6.3971 | 6.3837
| SPLITSYSTEMAC:08_UNITARY_PACKAGE_COOLCOIL | 3.0286 | 3.5619 | 4.041 | 4.0048 | 3.3491 | 3.7311 | 2.7749 | 4.2862 | 3.9325 | 3.136 | 5.3312 | 5.2535 | 6.0903 | 5.4622 | 6.5405 | 6.4638
| SPLITSYSTEMAC:09_UNITARY_PACKAGE_COOLCOIL | 19.8444 | 20.8501 | 21.8851 | 19.9021 | 14.6614 | 19.1592 | 14.7492 | 19.1279 | 12.9243 | 15.0858 | 17.4964 | 12.7114 | 19.3836 | 14.2018 | 19.2191 | 18.4644
Heating (kW)
| T CORRIDOR UNIT HEATER COIL | 0 | 2.0407 | 0.53407 | 3.2189 | 0 | 1.6102 | 0.50249 | 4.0484 | 2.8116 | 2.2013 | 6.0223 | 4.616 | 7.1219 | 6.6712 | 7.7604 | 11.9673
| G CORRIDOR UNIT HEATER COIL | 0 | 0 | 0 | 0 | 0 | 0 | 0 | 0 | 0 | 0 | 0 | 0 | 0 | 0 | 0 | 0
| M CORRIDOR UNIT HEATER COIL | 0 | 0 | 0 | 0 | 0 | 0 | 0 | 0 | 0 | 0 | 0 | 0 | 0 | 0 | 0 | 0
| SPLITSYSTEMAC:01_UNITARY_PACKAGE_HEATCOIL | 2.6249 | 5.8061 | 4.5069 | 7.1516 | 3.4715 | 5.7 | 4.4085 | 7.973 | 6.685 | 6.1822 | 9.8413 | 8.3065 | 11.1013 | 10.539 | 11.6317 | 15.5547
| SPLITSYSTEMAC:10_UNITARY_PACKAGE_HEATCOIL | 6.2397 | 12.1022 | 8.847 | 14.7444 | 6.9812 | 11.1717 | 8.8687 | 16.248 | 13.3533 | 12.4921 | 19.9664 | 16.7047 | 22.4197 | 21.1512 | 23.4432 | 31.0136
| SPLITSYSTEMAC:11_UNITARY_PACKAGE_HEATCOIL | 6.2429 | 12.1215 | 8.8184 | 14.7468 | 6.9729 | 11.1601 | 8.8418 | 16.2552 | 13.3717 | 12.4918 | 19.9627 | 16.6588 | 22.4419 | 21.1898 | 23.4592 | 31.017
| SPLITSYSTEMAC:12_UNITARY_PACKAGE_HEATCOIL | 6.2418 | 12.1022 | 8.8374 | 14.7471 | 6.9758 | 11.1845 | 8.8598 | 16.2614 | 13.3533 | 12.484 | 19.9713 | 16.6902 | 22.4321 | 21.17 | 23.4533 | 31.0136
| SPLITSYSTEMAC:13_UNITARY_PACKAGE_HEATCOIL | 3.9392 | 8.0209 | 5.7509 | 9.8372 | 4.4531 | 7.3636 | 5.7756 | 10.9247 | 8.8603 | 8.3127 | 13.5452 | 11.2176 | 15.2534 | 14.3305 | 15.9598 | 21.2146
| SPLITSYSTEMAC:14_UNITARY_PACKAGE_HEATCOIL | 3.9393 | 8.0209 | 5.7507 | 9.8373 | 4.453 | 7.3639 | 5.7754 | 10.925 | 8.8603 | 8.3125 | 13.5453 | 11.2173 | 15.2537 | 14.331 | 15.96 | 21.2146
| SPLITSYSTEMAC:15_UNITARY_PACKAGE_HEATCOIL | 3.9389 | 8.0393 | 5.7298 | 9.8349 | 4.4488 | 7.3368 | 5.7556 | 10.9181 | 8.8785 | 8.3203 | 13.5384 | 11.1876 | 15.266 | 14.3532 | 15.9687 | 21.2221
| SPLITSYSTEMAC:16_UNITARY_PACKAGE_HEATCOIL | 3.939 | 8.0393 | 5.7295 | 9.8349 | 4.4487 | 7.3371 | 5.7554 | 10.9184 | 8.8785 | 8.3201 | 13.5385 | 11.1873 | 15.2662 | 14.3536 | 15.9689 | 21.2221
| SPLITSYSTEMAC:17_UNITARY_PACKAGE_HEATCOIL | 6.5817 | 12.1036 | 9.1362 | 14.3618 | 7.3917 | 11.1481 | 9.1708 | 15.971 | 13.2093 | 12.4572 | 19.7212 | 16.599 | 21.9217 | 20.7508 | 23.0293 | 30.8771
| SPLITSYSTEMAC:18_UNITARY_PACKAGE_HEATCOIL | 6.587 | 12.1038 | 9.1508 | 14.3794 | 7.3982 | 11.163 | 9.1842 | 15.9824 | 13.2133 | 12.4662 | 19.7357 | 16.6218 | 21.9338 | 20.7518 | 23.0455 | 30.8881
| SPLITSYSTEMAC:19_UNITARY_PACKAGE_HEATCOIL | 6.5815 | 12.1036 | 9.1319 | 14.3565 | 7.3896 | 11.1522 | 9.1672 | 15.973 | 13.2093 | 12.4569 | 19.7186 | 16.5939 | 21.9235 | 20.7603 | 23.0292 | 30.8771
| SPLITSYSTEMAC:02_UNITARY_PACKAGE_HEATCOIL | 2.6103 | 5.7798 | 4.5029 | 7.1238 | 3.4622 | 5.6981 | 4.404 | 7.9571 | 6.6575 | 6.1603 | 9.8253 | 8.3028 | 11.0717 | 10.511 | 11.6023 | 15.5315
| SPLITSYSTEMAC:20_UNITARY_PACKAGE_HEATCOIL | 6.5869 | 12.1038 | 9.1466 | 14.3741 | 7.3961 | 11.1671 | 9.1806 | 15.9843 | 13.2133 | 12.4659 | 19.733 | 16.6167 | 21.9356 | 20.7614 | 23.0454 | 30.8881
| SPLITSYSTEMAC:21_UNITARY_PACKAGE_HEATCOIL | 5.4565 | 10.0849 | 7.6264 | 11.9401 | 6.1564 | 9.2799 | 7.6604 | 13.3308 | 10.9816 | 10.3912 | 16.528 | 13.8901 | 18.3502 | 17.3495 | 19.3014 | 26.0005
| SPLITSYSTEMAC:22_UNITARY_PACKAGE_HEATCOIL | 5.4565 | 10.0849 | 7.6263 | 11.94 | 6.1563 | 9.28 | 7.6603 | 13.3308 | 10.9816 | 10.3912 | 16.5279 | 13.89 | 18.3502 | 17.3497 | 19.3014 | 26.0005
| SPLITSYSTEMAC:23_UNITARY_PACKAGE_HEATCOIL | 5.4505 | 10.0842 | 7.6109 | 11.9211 | 6.1494 | 9.264 | 7.6462 | 13.319 | 10.9773 | 10.382 | 16.5141 | 13.8677 | 18.339 | 17.3497 | 19.2862 | 25.9911
| SPLITSYSTEMAC:24_UNITARY_PACKAGE_HEATCOIL | 5.4505 | 10.0842 | 7.6108 | 11.921 | 6.1494 | 9.2641 | 7.6461 | 13.319 | 10.9773 | 10.382 | 16.5141 | 13.8676 | 18.339 | 17.3499 | 19.2862 | 25.9911
| SPLITSYSTEMAC:03_UNITARY_PACKAGE_HEATCOIL | 3.1618 | 7.2102 | 5.8932 | 8.5533 | 4.3775 | 7.2035 | 5.7338 | 9.3059 | 8.1437 | 7.5504 | 11.0265 | 9.6378 | 12.2233 | 11.753 | 12.7306 | 16.45
| SPLITSYSTEMAC:04_UNITARY_PACKAGE_HEATCOIL | 2.612 | 5.7798 | 4.4991 | 7.1303 | 3.46 | 5.7046 | 4.4002 | 7.9658 | 6.6575 | 6.1543 | 9.8313 | 8.2955 | 11.0799 | 10.5182 | 11.6104 | 15.5315
| SPLITSYSTEMAC:05_UNITARY_PACKAGE_HEATCOIL | 1.6447 | 3.8572 | 3.0475 | 4.8143 | 2.28 | 3.9052 | 2.9503 | 5.4325 | 4.5383 | 4.1839 | 6.7584 | 5.691 | 7.6369 | 7.2402 | 8.0132 | 10.7825
| SPLITSYSTEMAC:06_UNITARY_PACKAGE_HEATCOIL | 1.6447 | 3.8572 | 3.0474 | 4.8144 | 2.28 | 3.9053 | 2.9502 | 5.4326 | 4.5383 | 4.1837 | 6.7585 | 5.6909 | 7.637 | 7.2403 | 8.0133 | 10.7825
| SPLITSYSTEMAC:07_UNITARY_PACKAGE_HEATCOIL | 1.6447 | 3.8848 | 3.0524 | 4.8432 | 2.29 | 3.9079 | 2.9556 | 5.4499 | 4.5673 | 4.2074 | 6.7767 | 5.6969 | 7.669 | 7.2708 | 8.0452 | 10.8087
| SPLITSYSTEMAC:08_UNITARY_PACKAGE_HEATCOIL | 1.6447 | 3.9964 | 3.1562 | 4.9602 | 2.3499 | 4.0235 | 3.0509 | 5.5682 | 4.6856 | 4.3211 | 6.8987 | 5.8182 | 7.7935 | 7.3962 | 8.171 | 10.9427
| SPLITSYSTEMAC:09_UNITARY_PACKAGE_HEATCOIL | 6.2407 | 12.1215 | 8.828 | 14.744 | 6.9783 | 11.1473 | 8.8508 | 16.2418 | 13.3717 | 12.4999 | 19.9578 | 16.6734 | 22.4296 | 21.171 | 23.4491 | 31.017
HVAC Efficiency
Air Conditioning (COP)
| SPLITSYSTEMAC:01_UNITARY_PACKAGE_COOLCOIL | 3.39 | 3.39 | 3.39 | 3.39 | 3.39 | 3.39 | 3.39 | 3.39 | 3.39 | 3.39 | 3.39 | 3.39 | 3.39 | 3.39 | 3.39 | 3.39
| SPLITSYSTEMAC:10_UNITARY_PACKAGE_COOLCOIL | 3.39 | 3.39 | 3.39 | 3.39 | 3.39 | 3.39 | 3.39 | 3.39 | 3.39 | 3.39 | 3.39 | 3.39 | 3.38 | 3.39 | 3.38 | 3.39
| SPLITSYSTEMAC:11_UNITARY_PACKAGE_COOLCOIL | 3.39 | 3.39 | 3.39 | 3.39 | 3.39 | 3.39 | 3.39 | 3.39 | 3.39 | 3.39 | 3.39 | 3.39 | 3.38 | 3.39 | 3.38 | 3.38
| SPLITSYSTEMAC:12_UNITARY_PACKAGE_COOLCOIL | 3.39 | 3.39 | 3.39 | 3.39 | 3.39 | 3.39 | 3.39 | 3.39 | 3.39 | 3.39 | 3.39 | 3.39 | 3.38 | 3.39 | 3.38 | 3.38
| SPLITSYSTEMAC:13_UNITARY_PACKAGE_COOLCOIL | 3.39 | 3.39 | 3.39 | 3.39 | 3.39 | 3.39 | 3.39 | 3.39 | 3.39 | 3.39 | 3.39 | 3.39 | 3.39 | 3.39 | 3.39 | 3.39
| SPLITSYSTEMAC:14_UNITARY_PACKAGE_COOLCOIL | 3.39 | 3.39 | 3.39 | 3.39 | 3.39 | 3.39 | 3.39 | 3.39 | 3.39 | 3.39 | 3.39 | 3.39 | 3.39 | 3.39 | 3.39 | 3.39
| SPLITSYSTEMAC:15_UNITARY_PACKAGE_COOLCOIL | 3.39 | 3.39 | 3.39 | 3.39 | 3.39 | 3.39 | 3.39 | 3.39 | 3.39 | 3.39 | 3.39 | 3.39 | 3.39 | 3.39 | 3.39 | 3.39
| SPLITSYSTEMAC:16_UNITARY_PACKAGE_COOLCOIL | 3.39 | 3.39 | 3.39 | 3.39 | 3.39 | 3.39 | 3.39 | 3.39 | 3.39 | 3.39 | 3.39 | 3.39 | 3.39 | 3.39 | 3.39 | 3.39
| SPLITSYSTEMAC:17_UNITARY_PACKAGE_COOLCOIL | 3.39 | 3.39 | 3.39 | 3.39 | 3.39 | 3.39 | 3.39 | 3.39 | 3.39 | 3.39 | 3.38 | 3.39 | 3.38 | 3.39 | 3.38 | 3.38
| SPLITSYSTEMAC:18_UNITARY_PACKAGE_COOLCOIL | 3.39 | 3.39 | 3.39 | 3.39 | 3.39 | 3.39 | 3.39 | 3.39 | 3.39 | 3.39 | 3.38 | 3.39 | 3.38 | 3.39 | 3.38 | 3.38
| SPLITSYSTEMAC:19_UNITARY_PACKAGE_COOLCOIL | 3.39 | 3.39 | 3.39 | 3.39 | 3.39 | 3.39 | 3.39 | 3.39 | 3.39 | 3.39 | 3.38 | 3.39 | 3.38 | 3.39 | 3.38 | 3.38
| SPLITSYSTEMAC:02_UNITARY_PACKAGE_COOLCOIL | 3.39 | 3.39 | 3.39 | 3.39 | 3.39 | 3.39 | 3.39 | 3.39 | 3.39 | 3.39 | 3.39 | 3.39 | 3.39 | 3.39 | 3.39 | 3.39
| SPLITSYSTEMAC:20_UNITARY_PACKAGE_COOLCOIL | 3.39 | 3.39 | 3.39 | 3.39 | 3.39 | 3.39 | 3.39 | 3.39 | 3.39 | 3.39 | 3.38 | 3.39 | 3.38 | 3.39 | 3.38 | 3.38
| SPLITSYSTEMAC:21_UNITARY_PACKAGE_COOLCOIL | 3.39 | 3.39 | 3.39 | 3.39 | 3.39 | 3.39 | 3.39 | 3.39 | 3.39 | 3.39 | 3.39 | 3.39 | 3.39 | 3.39 | 3.38 | 3.39
| SPLITSYSTEMAC:22_UNITARY_PACKAGE_COOLCOIL | 3.39 | 3.39 | 3.39 | 3.39 | 3.39 | 3.39 | 3.39 | 3.39 | 3.39 | 3.39 | 3.39 | 3.39 | 3.39 | 3.39 | 3.38 | 3.39
| SPLITSYSTEMAC:23_UNITARY_PACKAGE_COOLCOIL | 3.39 | 3.39 | 3.39 | 3.39 | 3.39 | 3.39 | 3.39 | 3.39 | 3.39 | 3.39 | 3.39 | 3.39 | 3.39 | 3.39 | 3.38 | 3.39
| SPLITSYSTEMAC:24_UNITARY_PACKAGE_COOLCOIL | 3.39 | 3.39 | 3.39 | 3.39 | 3.39 | 3.39 | 3.39 | 3.39 | 3.39 | 3.39 | 3.39 | 3.39 | 3.39 | 3.39 | 3.38 | 3.39
| SPLITSYSTEMAC:03_UNITARY_PACKAGE_COOLCOIL | 3.39 | 3.39 | 3.39 | 3.39 | 3.39 | 3.39 | 3.39 | 3.39 | 3.39 | 3.39 | 3.39 | 3.39 | 3.39 | 3.39 | 3.39 | 3.39
| SPLITSYSTEMAC:04_UNITARY_PACKAGE_COOLCOIL | 3.39 | 3.39 | 3.39 | 3.39 | 3.39 | 3.39 | 3.39 | 3.39 | 3.39 | 3.39 | 3.39 | 3.39 | 3.39 | 3.39 | 3.39 | 3.39
| SPLITSYSTEMAC:05_UNITARY_PACKAGE_COOLCOIL | 3.39 | 3.39 | 3.39 | 3.39 | 3.39 | 3.39 | 3.39 | 3.39 | 3.39 | 3.39 | 3.39 | 3.39 | 3.39 | 3.39 | 3.39 | 3.39
| SPLITSYSTEMAC:06_UNITARY_PACKAGE_COOLCOIL | 3.39 | 3.39 | 3.39 | 3.39 | 3.39 | 3.39 | 3.39 | 3.39 | 3.39 | 3.39 | 3.39 | 3.39 | 3.39 | 3.39 | 3.39 | 3.39
| SPLITSYSTEMAC:07_UNITARY_PACKAGE_COOLCOIL | 3.39 | 3.39 | 3.39 | 3.39 | 3.39 | 3.39 | 3.39 | 3.39 | 3.39 | 3.39 | 3.39 | 3.39 | 3.39 | 3.39 | 3.39 | 3.39
| SPLITSYSTEMAC:08_UNITARY_PACKAGE_COOLCOIL | 3.39 | 3.39 | 3.39 | 3.39 | 3.39 | 3.39 | 3.39 | 3.39 | 3.39 | 3.39 | 3.39 | 3.39 | 3.39 | 3.39 | 3.39 | 3.39
| SPLITSYSTEMAC:09_UNITARY_PACKAGE_COOLCOIL | 3.38 | 3.38 | 3.38 | 3.38 | 3.39 | 3.38 | 3.39 | 3.38 | 3.39 | 3.39 | 3.39 | 3.39 | 3.38 | 3.39 | 3.38 | 3.39
Heating Efficiency (%)
| T CORRIDOR UNIT HEATER COIL | 1 | 1 | 1 | 1 | 1 | 1 | 1 | 1 | 1 | 1 | 1 | 1 | 1 | 1 | 1 | 1
| G CORRIDOR UNIT HEATER COIL | 1 | 1 | 1 | 1 | 1 | 1 | 1 | 1 | 1 | 1 | 1 | 1 | 1 | 1 | 1 | 1
| M CORRIDOR UNIT HEATER COIL | 1 | 1 | 1 | 1 | 1 | 1 | 1 | 1 | 1 | 1 | 1 | 1 | 1 | 1 | 1 | 1
| SPLITSYSTEMAC:01_UNITARY_PACKAGE_HEATCOIL | 0.78 | 0.78 | 0.78 | 0.78 | 0.78 | 0.78 | 0.78 | 0.78 | 0.78 | 0.78 | 0.78 | 0.78 | 0.78 | 0.78 | 0.78 | 0.78
| SPLITSYSTEMAC:10_UNITARY_PACKAGE_HEATCOIL | 0.78 | 0.78 | 0.78 | 0.78 | 0.78 | 0.78 | 0.78 | 0.78 | 0.78 | 0.78 | 0.78 | 0.78 | 0.78 | 0.78 | 0.78 | 0.78
| SPLITSYSTEMAC:11_UNITARY_PACKAGE_HEATCOIL | 0.78 | 0.78 | 0.78 | 0.78 | 0.78 | 0.78 | 0.78 | 0.78 | 0.78 | 0.78 | 0.78 | 0.78 | 0.78 | 0.78 | 0.78 | 0.78
| SPLITSYSTEMAC:12_UNITARY_PACKAGE_HEATCOIL | 0.78 | 0.78 | 0.78 | 0.78 | 0.78 | 0.78 | 0.78 | 0.78 | 0.78 | 0.78 | 0.78 | 0.78 | 0.78 | 0.78 | 0.78 | 0.78
| SPLITSYSTEMAC:13_UNITARY_PACKAGE_HEATCOIL | 0.78 | 0.78 | 0.78 | 0.78 | 0.78 | 0.78 | 0.78 | 0.78 | 0.78 | 0.78 | 0.78 | 0.78 | 0.78 | 0.78 | 0.78 | 0.78
| SPLITSYSTEMAC:14_UNITARY_PACKAGE_HEATCOIL | 0.78 | 0.78 | 0.78 | 0.78 | 0.78 | 0.78 | 0.78 | 0.78 | 0.78 | 0.78 | 0.78 | 0.78 | 0.78 | 0.78 | 0.78 | 0.78
| SPLITSYSTEMAC:15_UNITARY_PACKAGE_HEATCOIL | 0.78 | 0.78 | 0.78 | 0.78 | 0.78 | 0.78 | 0.78 | 0.78 | 0.78 | 0.78 | 0.78 | 0.78 | 0.78 | 0.78 | 0.78 | 0.78
| SPLITSYSTEMAC:16_UNITARY_PACKAGE_HEATCOIL | 0.78 | 0.78 | 0.78 | 0.78 | 0.78 | 0.78 | 0.78 | 0.78 | 0.78 | 0.78 | 0.78 | 0.78 | 0.78 | 0.78 | 0.78 | 0.78
| SPLITSYSTEMAC:17_UNITARY_PACKAGE_HEATCOIL | 0.78 | 0.78 | 0.78 | 0.78 | 0.78 | 0.78 | 0.78 | 0.78 | 0.78 | 0.78 | 0.78 | 0.78 | 0.78 | 0.78 | 0.78 | 0.78
| SPLITSYSTEMAC:18_UNITARY_PACKAGE_HEATCOIL | 0.78 | 0.78 | 0.78 | 0.78 | 0.78 | 0.78 | 0.78 | 0.78 | 0.78 | 0.78 | 0.78 | 0.78 | 0.78 | 0.78 | 0.78 | 0.78
| SPLITSYSTEMAC:19_UNITARY_PACKAGE_HEATCOIL | 0.78 | 0.78 | 0.78 | 0.78 | 0.78 | 0.78 | 0.78 | 0.78 | 0.78 | 0.78 | 0.78 | 0.78 | 0.78 | 0.78 | 0.78 | 0.78
| SPLITSYSTEMAC:02_UNITARY_PACKAGE_HEATCOIL | 0.78 | 0.78 | 0.78 | 0.78 | 0.78 | 0.78 | 0.78 | 0.78 | 0.78 | 0.78 | 0.78 | 0.78 | 0.78 | 0.78 | 0.78 | 0.78
| SPLITSYSTEMAC:20_UNITARY_PACKAGE_HEATCOIL | 0.78 | 0.78 | 0.78 | 0.78 | 0.78 | 0.78 | 0.78 | 0.78 | 0.78 | 0.78 | 0.78 | 0.78 | 0.78 | 0.78 | 0.78 | 0.78
| SPLITSYSTEMAC:21_UNITARY_PACKAGE_HEATCOIL | 0.78 | 0.78 | 0.78 | 0.78 | 0.78 | 0.78 | 0.78 | 0.78 | 0.78 | 0.78 | 0.78 | 0.78 | 0.78 | 0.78 | 0.78 | 0.78
| SPLITSYSTEMAC:22_UNITARY_PACKAGE_HEATCOIL | 0.78 | 0.78 | 0.78 | 0.78 | 0.78 | 0.78 | 0.78 | 0.78 | 0.78 | 0.78 | 0.78 | 0.78 | 0.78 | 0.78 | 0.78 | 0.78
| SPLITSYSTEMAC:23_UNITARY_PACKAGE_HEATCOIL | 0.78 | 0.78 | 0.78 | 0.78 | 0.78 | 0.78 | 0.78 | 0.78 | 0.78 | 0.78 | 0.78 | 0.78 | 0.78 | 0.78 | 0.78 | 0.78
| SPLITSYSTEMAC:24_UNITARY_PACKAGE_HEATCOIL | 0.78 | 0.78 | 0.78 | 0.78 | 0.78 | 0.78 | 0.78 | 0.78 | 0.78 | 0.78 | 0.78 | 0.78 | 0.78 | 0.78 | 0.78 | 0.78
| SPLITSYSTEMAC:03_UNITARY_PACKAGE_HEATCOIL | 0.78 | 0.78 | 0.78 | 0.78 | 0.78 | 0.78 | 0.78 | 0.78 | 0.78 | 0.78 | 0.78 | 0.78 | 0.78 | 0.78 | 0.78 | 0.78
| SPLITSYSTEMAC:04_UNITARY_PACKAGE_HEATCOIL | 0.78 | 0.78 | 0.78 | 0.78 | 0.78 | 0.78 | 0.78 | 0.78 | 0.78 | 0.78 | 0.78 | 0.78 | 0.78 | 0.78 | 0.78 | 0.78
| SPLITSYSTEMAC:05_UNITARY_PACKAGE_HEATCOIL | 0.78 | 0.78 | 0.78 | 0.78 | 0.78 | 0.78 | 0.78 | 0.78 | 0.78 | 0.78 | 0.78 | 0.78 | 0.78 | 0.78 | 0.78 | 0.78
| SPLITSYSTEMAC:06_UNITARY_PACKAGE_HEATCOIL | 0.78 | 0.78 | 0.78 | 0.78 | 0.78 | 0.78 | 0.78 | 0.78 | 0.78 | 0.78 | 0.78 | 0.78 | 0.78 | 0.78 | 0.78 | 0.78
| SPLITSYSTEMAC:07_UNITARY_PACKAGE_HEATCOIL | 0.78 | 0.78 | 0.78 | 0.78 | 0.78 | 0.78 | 0.78 | 0.78 | 0.78 | 0.78 | 0.78 | 0.78 | 0.78 | 0.78 | 0.78 | 0.78
| SPLITSYSTEMAC:08_UNITARY_PACKAGE_HEATCOIL | 0.78 | 0.78 | 0.78 | 0.78 | 0.78 | 0.78 | 0.78 | 0.78 | 0.78 | 0.78 | 0.78 | 0.78 | 0.78 | 0.78 | 0.78 | 0.78
| SPLITSYSTEMAC:09_UNITARY_PACKAGE_HEATCOIL | 0.78 | 0.78 | 0.78 | 0.78 | 0.78 | 0.78 | 0.78 | 0.78 | 0.78 | 0.78 | 0.78 | 0.78 | 0.78 | 0.78 | 0.78 | 0.78
HVAC Control
| Economizer | None | None | None | None | None | None | None | None | None | None | None | None | None | None | None | None
Fan Max Flow Rate (m3/s )
| T CORRIDOR UNIT HEATERFAN | 0 | 0.07 | 0.02 | 0.11 | 0 | 0.06 | 0.02 | 0.14 | 0.11 | 0.07 | 0.21 | 0.19 | 0.24 | 0.26 | 0.27 | 0.41
| G CORRIDOR UNIT HEATERFAN | 0 | 0 | 0 | 0 | 0 | 0 | 0 | 0 | 0 | 0 | 0 | 0 | 0 | 0 | 0 | 0
| M CORRIDOR UNIT HEATERFAN | 0 | 0 | 0 | 0 | 0 | 0 | 0 | 0 | 0 | 0 | 0 | 0 | 0 | 0 | 0 | 0
| SPLITSYSTEMAC:01_UNITARY_PACKAGE_FAN | 0.27 | 0.28 | 0.31 | 0.28 | 0.23 | 0.29 | 0.22 | 0.28 | 0.29 | 0.23 | 0.35 | 0.35 | 0.39 | 0.42 | 0.42 | 0.55
| SPLITSYSTEMAC:10_UNITARY_PACKAGE_FAN | 0.68 | 0.69 | 0.81 | 0.69 | 0.47 | 0.78 | 0.41 | 0.61 | 0.6 | 0.47 | 0.7 | 0.71 | 0.8 | 0.85 | 0.85 | 1.09
| SPLITSYSTEMAC:11_UNITARY_PACKAGE_FAN | 0.47 | 0.5 | 0.65 | 0.54 | 0.45 | 0.63 | 0.53 | 0.57 | 0.58 | 0.56 | 0.7 | 0.71 | 0.8 | 0.85 | 0.85 | 1.09
| SPLITSYSTEMAC:12_UNITARY_PACKAGE_FAN | 0.48 | 0.48 | 0.59 | 0.54 | 0.31 | 0.53 | 0.31 | 0.57 | 0.57 | 0.44 | 0.71 | 0.71 | 0.8 | 0.85 | 0.85 | 1.09
| SPLITSYSTEMAC:13_UNITARY_PACKAGE_FAN | 0.36 | 0.36 | 0.43 | 0.36 | 0.21 | 0.41 | 0.17 | 0.34 | 0.34 | 0.25 | 0.42 | 0.42 | 0.48 | 0.5 | 0.51 | 0.66
| SPLITSYSTEMAC:14_UNITARY_PACKAGE_FAN | 0.35 | 0.36 | 0.43 | 0.35 | 0.2 | 0.41 | 0.17 | 0.34 | 0.34 | 0.25 | 0.42 | 0.42 | 0.48 | 0.5 | 0.51 | 0.66
| SPLITSYSTEMAC:15_UNITARY_PACKAGE_FAN | 0.29 | 0.34 | 0.45 | 0.37 | 0.35 | 0.45 | 0.47 | 0.38 | 0.34 | 0.46 | 0.42 | 0.42 | 0.48 | 0.51 | 0.51 | 0.66
| SPLITSYSTEMAC:16_UNITARY_PACKAGE_FAN | 0.29 | 0.34 | 0.45 | 0.37 | 0.35 | 0.45 | 0.47 | 0.38 | 0.34 | 0.46 | 0.42 | 0.42 | 0.48 | 0.51 | 0.51 | 0.66
| SPLITSYSTEMAC:17_UNITARY_PACKAGE_FAN | 0.67 | 0.73 | 0.89 | 0.73 | 0.54 | 0.85 | 0.54 | 0.65 | 0.63 | 0.59 | 0.79 | 0.79 | 0.88 | 0.94 | 0.95 | 1.23
| SPLITSYSTEMAC:18_UNITARY_PACKAGE_FAN | 0.54 | 0.57 | 0.68 | 0.59 | 0.36 | 0.64 | 0.36 | 0.63 | 0.63 | 0.49 | 0.79 | 0.79 | 0.88 | 0.94 | 0.95 | 1.23
| SPLITSYSTEMAC:19_UNITARY_PACKAGE_FAN | 0.41 | 0.48 | 0.61 | 0.59 | 0.34 | 0.57 | 0.36 | 0.63 | 0.63 | 0.49 | 0.79 | 0.79 | 0.88 | 0.94 | 0.95 | 1.23
| SPLITSYSTEMAC:02_UNITARY_PACKAGE_FAN | 0.29 | 0.3 | 0.32 | 0.29 | 0.19 | 0.29 | 0.15 | 0.28 | 0.29 | 0.22 | 0.35 | 0.35 | 0.39 | 0.42 | 0.42 | 0.55
| SPLITSYSTEMAC:20_UNITARY_PACKAGE_FAN | 0.41 | 0.48 | 0.56 | 0.59 | 0.29 | 0.52 | 0.36 | 0.63 | 0.63 | 0.49 | 0.79 | 0.79 | 0.88 | 0.94 | 0.95 | 1.23
| SPLITSYSTEMAC:21_UNITARY_PACKAGE_FAN | 0.36 | 0.39 | 0.47 | 0.48 | 0.24 | 0.43 | 0.29 | 0.51 | 0.52 | 0.4 | 0.64 | 0.65 | 0.72 | 0.77 | 0.77 | 1.01
| SPLITSYSTEMAC:22_UNITARY_PACKAGE_FAN | 0.36 | 0.39 | 0.47 | 0.48 | 0.24 | 0.43 | 0.29 | 0.51 | 0.52 | 0.4 | 0.64 | 0.65 | 0.72 | 0.77 | 0.77 | 1.01
| SPLITSYSTEMAC:23_UNITARY_PACKAGE_FAN | 0.35 | 0.4 | 0.51 | 0.48 | 0.29 | 0.48 | 0.31 | 0.51 | 0.52 | 0.4 | 0.64 | 0.65 | 0.72 | 0.77 | 0.77 | 1.01
| SPLITSYSTEMAC:24_UNITARY_PACKAGE_FAN | 0.35 | 0.4 | 0.51 | 0.48 | 0.29 | 0.48 | 0.31 | 0.51 | 0.52 | 0.4 | 0.64 | 0.65 | 0.72 | 0.77 | 0.77 | 1.01
| SPLITSYSTEMAC:03_UNITARY_PACKAGE_FAN | 0.37 | 0.37 | 0.42 | 0.39 | 0.33 | 0.39 | 0.31 | 0.37 | 0.4 | 0.34 | 0.45 | 0.47 | 0.5 | 0.54 | 0.53 | 0.66
| SPLITSYSTEMAC:04_UNITARY_PACKAGE_FAN | 0.2 | 0.2 | 0.22 | 0.26 | 0.12 | 0.22 | 0.15 | 0.28 | 0.29 | 0.22 | 0.35 | 0.35 | 0.39 | 0.42 | 0.42 | 0.55
| SPLITSYSTEMAC:05_UNITARY_PACKAGE_FAN | 0.15 | 0.15 | 0.15 | 0.15 | 0.07 | 0.13 | 0.09 | 0.17 | 0.17 | 0.13 | 0.21 | 0.21 | 0.24 | 0.26 | 0.26 | 0.34
| SPLITSYSTEMAC:06_UNITARY_PACKAGE_FAN | 0.15 | 0.14 | 0.14 | 0.15 | 0.07 | 0.13 | 0.09 | 0.17 | 0.17 | 0.13 | 0.21 | 0.21 | 0.24 | 0.26 | 0.26 | 0.34
| SPLITSYSTEMAC:07_UNITARY_PACKAGE_FAN | 0.12 | 0.14 | 0.16 | 0.16 | 0.14 | 0.15 | 0.14 | 0.17 | 0.18 | 0.15 | 0.21 | 0.21 | 0.24 | 0.26 | 0.26 | 0.34
| SPLITSYSTEMAC:08_UNITARY_PACKAGE_FAN | 0.12 | 0.14 | 0.16 | 0.16 | 0.14 | 0.15 | 0.14 | 0.17 | 0.18 | 0.15 | 0.21 | 0.22 | 0.25 | 0.26 | 0.26 | 0.34
| SPLITSYSTEMAC:09_UNITARY_PACKAGE_FAN | 0.8 | 0.85 | 1.03 | 0.87 | 0.72 | 1 | 0.84 | 0.8 | 0.76 | 0.84 | 0.7 | 0.71 | 0.8 | 0.85 | 0.85 | 1.09
Utility Costs
Electric Utility Rates
| Average Annual Rate ($/kWh) | 0.080264 | 0.12111 | 0.10123 | 0.10354 | 0.12843 | 0.096977 | 0.14807 | 0.07353 | 0.037604 | 0.072332 | 0.052755 | 0.037664 | 0.058352 | 0.072865 | 0.056277 | 0.092874
| Total Cost ($/m2) | 10.39 | 13.66 | 12.73 | 10.01 | 10.38 | 10.85 | 11.15 | 6.72 | 3.42 | 5.64 | 4.55 | 3.14 | 5.09 | 5.99 | 4.7 | 8.32
Gas Utility Rates
| Average Annual Rate ($/MJ) | 0.011437 | 0.0080932 | 0.0082806 | 0.009783 | 0.0085585 | 0.0077469 | 0.0085405 | 0.0097289 | 0.006938 | 0.0084001 | 0.0084187 | 0.0069642 | 0.0078771 | 0.0082087 | 0.0078742 | 0.0041394
| Total Cost ($/m2) | 0.71 | 1.65 | 1.29 | 3.43 | 1.39 | 1.86 | 2.84 | 5.25 | 2.77 | 4.56 | 5.61 | 3.71 | 6.41 | 5.8 | 7.88 | 6.24
Total Utility Costs
| Cost Intensity ($/m2) | 11.1 | 15.31 | 14.02 | 13.44 | 11.77 | 12.71 | 13.99 | 11.97 | 6.19 | 10.2 | 10.16 | 6.85 | 11.5 | 11.8 | 12.58 | 14.56
Energy - End Uses
Electricity (kWh)
| Heating | 0 | 177.7778 | 11.1111 | 558.3333 | 0 | 55.5556 | 8.3333 | 1272.2222 | 427.7778 | 155.5556 | 2236.1111 | 1233.3333 | 4416.6667 | 2519.4444 | 5925 | 14680.5556
| Cooling | 158791.6667 | 111208.3333 | 145866.6667 | 63747.2222 | 26930.5556 | 105061.1111 | 8169.4444 | 45300 | 44055.5556 | 9680.5556 | 27461.1111 | 21050 | 24194.4444 | 12488.8889 | 7794.4444 | 3847.2222
| Interior Lighting | 63638.8889 | 63638.8889 | 63638.8889 | 63638.8889 | 63638.8889 | 63638.8889 | 63638.8889 | 63638.8889 | 63638.8889 | 63638.8889 | 63638.8889 | 63638.8889 | 63638.8889 | 63638.8889 | 63638.8889 | 63638.8889
| Exterior Lighting | 28130.5556 | 28122.2222 | 28116.6667 | 28111.1111 | 28088.8889 | 28083.3333 | 28097.2222 | 28080.5556 | 28091.6667 | 28036.1111 | 28086.1111 | 28069.4444 | 28066.6667 | 28061.1111 | 28044.4444 | 27872.2222
| Interior Equipment | 124500 | 124500 | 124500 | 124500 | 124500 | 124500 | 124500 | 124500 | 124500 | 124500 | 124500 | 124500 | 124500 | 124500 | 124500 | 124500
| Exterior Equipment | 0 | 0 | 0 | 0 | 0 | 0 | 0 | 0 | 0 | 0 | 0 | 0 | 0 | 0 | 0 | 0
| Fans | 30672.2222 | 25980.5556 | 32044.4444 | 22377.7778 | 10230.5556 | 29361.1111 | 11641.6667 | 23786.1111 | 24297.2222 | 18616.6667 | 24655.5556 | 23041.6667 | 28527.7778 | 26613.8889 | 31897.2222 | 46272.2222
| Pumps | 0 | 0 | 0 | 0 | 0 | 0 | 0 | 0 | 0 | 0 | 0 | 0 | 0 | 0 | 0 | 0
| Heat Rejection | 0 | 0 | 0 | 0 | 0 | 0 | 0 | 0 | 0 | 0 | 0 | 0 | 0 | 0 | 0 | 0
| Humidification | 0 | 0 | 0 | 0 | 0 | 0 | 0 | 0 | 0 | 0 | 0 | 0 | 0 | 0 | 0 | 0
| Heat Recovery | 0 | 0 | 0 | 0 | 0 | 0 | 0 | 0 | 0 | 0 | 0 | 0 | 0 | 0 | 0 | 0
| Water Systems | 0 | 0 | 0 | 0 | 0 | 0 | 0 | 0 | 0 | 0 | 0 | 0 | 0 | 0 | 0 | 0
| Refrigeration | 0 | 0 | 0 | 0 | 0 | 0 | 0 | 0 | 0 | 0 | 0 | 0 | 0 | 0 | 0 | 0
| Generators | 0 | 0 | 0 | 0 | 0 | 0 | 0 | 0 | 0 | 0 | 0 | 0 | 0 | 0 | 0 | 0
| Total End Uses | 405733.3333 | 353625 | 394175 | 302933.3333 | 253391.6667 | 350700 | 236058.3333 | 286580.5556 | 285008.3333 | 244625 | 270575 | 261536.1111 | 273344.4444 | 257825 | 261800 | 280811.1111
Gas (MJ)
| Heating | 27580 | 429120 | 302650 | 847200 | 266300 | 536350 | 763460 | 1406800 | 974770 | 1399240 | 1774800 | 1357310 | 2213040 | 1873240 | 2759070 | 4297670
| Cooling | 0 | 0 | 0 | 0 | 0 | 0 | 0 | 0 | 0 | 0 | 0 | 0 | 0 | 0 | 0 | 0
| Interior Lighting | 0 | 0 | 0 | 0 | 0 | 0 | 0 | 0 | 0 | 0 | 0 | 0 | 0 | 0 | 0 | 0
| Exterior Lighting | 0 | 0 | 0 | 0 | 0 | 0 | 0 | 0 | 0 | 0 | 0 | 0 | 0 | 0 | 0 | 0
| Interior Equipment | 0 | 0 | 0 | 0 | 0 | 0 | 0 | 0 | 0 | 0 | 0 | 0 | 0 | 0 | 0 | 0
| Exterior Equipment | 0 | 0 | 0 | 0 | 0 | 0 | 0 | 0 | 0 | 0 | 0 | 0 | 0 | 0 | 0 | 0
| Fans | 0 | 0 | 0 | 0 | 0 | 0 | 0 | 0 | 0 | 0 | 0 | 0 | 0 | 0 | 0 | 0
| Pumps | 0 | 0 | 0 | 0 | 0 | 0 | 0 | 0 | 0 | 0 | 0 | 0 | 0 | 0 | 0 | 0
| Heat Rejection | 0 | 0 | 0 | 0 | 0 | 0 | 0 | 0 | 0 | 0 | 0 | 0 | 0 | 0 | 0 | 0
| Humidification | 0 | 0 | 0 | 0 | 0 | 0 | 0 | 0 | 0 | 0 | 0 | 0 | 0 | 0 | 0 | 0
| Heat Recovery | 0 | 0 | 0 | 0 | 0 | 0 | 0 | 0 | 0 | 0 | 0 | 0 | 0 | 0 | 0 | 0
| Water Systems | 166570 | 209980 | 185050 | 251800 | 243660 | 215100 | 279450 | 284660 | 278430 | 301760 | 313510 | 312000 | 338430 | 342960 | 379550 | 429320
| Refrigeration | 0 | 0 | 0 | 0 | 0 | 0 | 0 | 0 | 0 | 0 | 0 | 0 | 0 | 0 | 0 | 0
| Generators | 0 | 0 | 0 | 0 | 0 | 0 | 0 | 0 | 0 | 0 | 0 | 0 | 0 | 0 | 0 | 0
| Total End Uses | 194150 | 639100 | 487700 | 1098990 | 509970 | 751450 | 1042910 | 1691470 | 1253200 | 1700990 | 2088300 | 1669310 | 2551480 | 2216200 | 3138620 | 4726980
Purchased Cooling (MJ)
| Heating | 0 | 0 | 0 | 0 | 0 | 0 | 0 | 0 | 0 | 0 | 0 | 0 | 0 | 0 | 0 | 0
| Cooling | 0 | 0 | 0 | 0 | 0 | 0 | 0 | 0 | 0 | 0 | 0 | 0 | 0 | 0 | 0 | 0
| Interior Lighting | 0 | 0 | 0 | 0 | 0 | 0 | 0 | 0 | 0 | 0 | 0 | 0 | 0 | 0 | 0 | 0
| Exterior Lighting | 0 | 0 | 0 | 0 | 0 | 0 | 0 | 0 | 0 | 0 | 0 | 0 | 0 | 0 | 0 | 0
| Interior Equipment | 0 | 0 | 0 | 0 | 0 | 0 | 0 | 0 | 0 | 0 | 0 | 0 | 0 | 0 | 0 | 0
| Exterior Equipment | 0 | 0 | 0 | 0 | 0 | 0 | 0 | 0 | 0 | 0 | 0 | 0 | 0 | 0 | 0 | 0
| Fans | 0 | 0 | 0 | 0 | 0 | 0 | 0 | 0 | 0 | 0 | 0 | 0 | 0 | 0 | 0 | 0
| Pumps | 0 | 0 | 0 | 0 | 0 | 0 | 0 | 0 | 0 | 0 | 0 | 0 | 0 | 0 | 0 | 0
| Heat Rejection | 0 | 0 | 0 | 0 | 0 | 0 | 0 | 0 | 0 | 0 | 0 | 0 | 0 | 0 | 0 | 0
| Humidification | 0 | 0 | 0 | 0 | 0 | 0 | 0 | 0 | 0 | 0 | 0 | 0 | 0 | 0 | 0 | 0
| Heat Recovery | 0 | 0 | 0 | 0 | 0 | 0 | 0 | 0 | 0 | 0 | 0 | 0 | 0 | 0 | 0 | 0
| Water Systems | 0 | 0 | 0 | 0 | 0 | 0 | 0 | 0 | 0 | 0 | 0 | 0 | 0 | 0 | 0 | 0
| Refrigeration | 0 | 0 | 0 | 0 | 0 | 0 | 0 | 0 | 0 | 0 | 0 | 0 | 0 | 0 | 0 | 0
| Generators | 0 | 0 | 0 | 0 | 0 | 0 | 0 | 0 | 0 | 0 | 0 | 0 | 0 | 0 | 0 | 0
| Total End Uses | 0 | 0 | 0 | 0 | 0 | 0 | 0 | 0 | 0 | 0 | 0 | 0 | 0 | 0 | 0 | 0
Purchased Heating (MJ)
| Heating | 0 | 0 | 0 | 0 | 0 | 0 | 0 | 0 | 0 | 0 | 0 | 0 | 0 | 0 | 0 | 0
| Cooling | 0 | 0 | 0 | 0 | 0 | 0 | 0 | 0 | 0 | 0 | 0 | 0 | 0 | 0 | 0 | 0
| Interior Lighting | 0 | 0 | 0 | 0 | 0 | 0 | 0 | 0 | 0 | 0 | 0 | 0 | 0 | 0 | 0 | 0
| Exterior Lighting | 0 | 0 | 0 | 0 | 0 | 0 | 0 | 0 | 0 | 0 | 0 | 0 | 0 | 0 | 0 | 0
| Interior Equipment | 0 | 0 | 0 | 0 | 0 | 0 | 0 | 0 | 0 | 0 | 0 | 0 | 0 | 0 | 0 | 0
| Exterior Equipment | 0 | 0 | 0 | 0 | 0 | 0 | 0 | 0 | 0 | 0 | 0 | 0 | 0 | 0 | 0 | 0
| Fans | 0 | 0 | 0 | 0 | 0 | 0 | 0 | 0 | 0 | 0 | 0 | 0 | 0 | 0 | 0 | 0
| Pumps | 0 | 0 | 0 | 0 | 0 | 0 | 0 | 0 | 0 | 0 | 0 | 0 | 0 | 0 | 0 | 0
| Heat Rejection | 0 | 0 | 0 | 0 | 0 | 0 | 0 | 0 | 0 | 0 | 0 | 0 | 0 | 0 | 0 | 0
| Humidification | 0 | 0 | 0 | 0 | 0 | 0 | 0 | 0 | 0 | 0 | 0 | 0 | 0 | 0 | 0 | 0
| Heat Recovery | 0 | 0 | 0 | 0 | 0 | 0 | 0 | 0 | 0 | 0 | 0 | 0 | 0 | 0 | 0 | 0
| Water Systems | 0 | 0 | 0 | 0 | 0 | 0 | 0 | 0 | 0 | 0 | 0 | 0 | 0 | 0 | 0 | 0
| Refrigeration | 0 | 0 | 0 | 0 | 0 | 0 | 0 | 0 | 0 | 0 | 0 | 0 | 0 | 0 | 0 | 0
| Generators | 0 | 0 | 0 | 0 | 0 | 0 | 0 | 0 | 0 | 0 | 0 | 0 | 0 | 0 | 0 | 0
| Total End Uses | 0 | 0 | 0 | 0 | 0 | 0 | 0 | 0 | 0 | 0 | 0 | 0 | 0 | 0 | 0 | 0
| Total Building (MJ) | 1654790 | 1912150 | 1906730 | 2189550 | 1422170 | 2013970 | 1892710 | 2723150 | 2279240 | 2581640 | 3062380 | 2610840 | 3535520 | 3144370 | 4081100 | 5737910
Energy - End Use Intensities
Electricity (MJ/m2)
| Heating (elec) | 0 | 0.20417 | 0.012761 | 0.64123 | 0 | 0.063804 | 0.0095706 | 1.4611 | 0.49129 | 0.17865 | 2.5681 | 1.4165 | 5.0724 | 2.8935 | 6.8047 | 16.8603
| Cooling (elec) | 182.3683 | 127.7201 | 167.5243 | 73.2121 | 30.9291 | 120.6601 | 9.3824 | 52.0259 | 50.5967 | 11.1179 | 31.5384 | 24.1754 | 27.7867 | 14.3432 | 8.9517 | 4.4184
| Interior Lighting (elec) | 73.0877 | 73.0877 | 73.0877 | 73.0877 | 73.0877 | 73.0877 | 73.0877 | 73.0877 | 73.0877 | 73.0877 | 73.0877 | 73.0877 | 73.0877 | 73.0877 | 73.0877 | 73.0877
| Exterior Lighting (elec) | 32.3073 | 32.2977 | 32.2913 | 32.2849 | 32.2594 | 32.253 | 32.269 | 32.2498 | 32.2626 | 32.1988 | 32.2562 | 32.2371 | 32.2339 | 32.2275 | 32.2084 | 32.0106
| Interior Equipment (elec) | 142.9852 | 142.9852 | 142.9852 | 142.9852 | 142.9852 | 142.9852 | 142.9852 | 142.9852 | 142.9852 | 142.9852 | 142.9852 | 142.9852 | 142.9852 | 142.9852 | 142.9852 | 142.9852
| Exterior Equipment (elec) | 0 | 0 | 0 | 0 | 0 | 0 | 0 | 0 | 0 | 0 | 0 | 0 | 0 | 0 | 0 | 0
| Fans (elec) | 35.2263 | 29.838 | 36.8023 | 25.7003 | 11.7495 | 33.7205 | 13.3702 | 27.3178 | 27.9048 | 21.3808 | 28.3163 | 26.4628 | 32.7635 | 30.5654 | 36.6332 | 53.1425
| Pumps (elec) | 0 | 0 | 0 | 0 | 0 | 0 | 0 | 0 | 0 | 0 | 0 | 0 | 0 | 0 | 0 | 0
| Heat Rejection (elec) | 0 | 0 | 0 | 0 | 0 | 0 | 0 | 0 | 0 | 0 | 0 | 0 | 0 | 0 | 0 | 0
| Humidification (elec) | 0 | 0 | 0 | 0 | 0 | 0 | 0 | 0 | 0 | 0 | 0 | 0 | 0 | 0 | 0 | 0
| Heat Recovery (elec) | 0 | 0 | 0 | 0 | 0 | 0 | 0 | 0 | 0 | 0 | 0 | 0 | 0 | 0 | 0 | 0
| Water Systems (elec) | 0 | 0 | 0 | 0 | 0 | 0 | 0 | 0 | 0 | 0 | 0 | 0 | 0 | 0 | 0 | 0
| Refrigeration (elec) | 0 | 0 | 0 | 0 | 0 | 0 | 0 | 0 | 0 | 0 | 0 | 0 | 0 | 0 | 0 | 0
| Generators (elec) | 0 | 0 | 0 | 0 | 0 | 0 | 0 | 0 | 0 | 0 | 0 | 0 | 0 | 0 | 0 | 0
| Total End Uses | 465.9748 | 406.1297 | 452.7004 | 347.9115 | 291.0141 | 402.7704 | 271.1072 | 329.1308 | 327.3251 | 280.9458 | 310.7488 | 300.3678 | 313.9294 | 296.1057 | 300.6709 | 322.5047
Gas (MJ/m2)
| Heating (gas) | 8.7986 | 136.8983 | 96.5517 | 270.2746 | 84.9553 | 171.1069 | 243.5598 | 448.7987 | 310.9721 | 446.3869 | 566.1985 | 433.0104 | 706.0062 | 597.6029 | 880.2012 | 1371.0469
| Cooling (gas) | 0 | 0 | 0 | 0 | 0 | 0 | 0 | 0 | 0 | 0 | 0 | 0 | 0 | 0 | 0 | 0
| Interior Lighting (gas) | 0 | 0 | 0 | 0 | 0 | 0 | 0 | 0 | 0 | 0 | 0 | 0 | 0 | 0 | 0 | 0
| Exterior Lighting (gas) | 0 | 0 | 0 | 0 | 0 | 0 | 0 | 0 | 0 | 0 | 0 | 0 | 0 | 0 | 0 | 0
| Interior Equipment (gas) | 0 | 0 | 0 | 0 | 0 | 0 | 0 | 0 | 0 | 0 | 0 | 0 | 0 | 0 | 0 | 0
| Exterior Equipment (gas) | 0 | 0 | 0 | 0 | 0 | 0 | 0 | 0 | 0 | 0 | 0 | 0 | 0 | 0 | 0 | 0
| Fans (gas) | 0 | 0 | 0 | 0 | 0 | 0 | 0 | 0 | 0 | 0 | 0 | 0 | 0 | 0 | 0 | 0
| Pumps (gas) | 0 | 0 | 0 | 0 | 0 | 0 | 0 | 0 | 0 | 0 | 0 | 0 | 0 | 0 | 0 | 0
| Heat Rejection (gas) | 0 | 0 | 0 | 0 | 0 | 0 | 0 | 0 | 0 | 0 | 0 | 0 | 0 | 0 | 0 | 0
| Humidification (gas) | 0 | 0 | 0 | 0 | 0 | 0 | 0 | 0 | 0 | 0 | 0 | 0 | 0 | 0 | 0 | 0
| Heat Recovery (gas) | 0 | 0 | 0 | 0 | 0 | 0 | 0 | 0 | 0 | 0 | 0 | 0 | 0 | 0 | 0 | 0
| Water Systems (gas) | 53.1393 | 66.988 | 59.0348 | 80.3295 | 77.7327 | 68.6214 | 89.1504 | 90.8125 | 88.825 | 96.2678 | 100.0163 | 99.5345 | 107.9663 | 109.4114 | 121.0844 | 136.9621
| Refrigeration (gas) | 0 | 0 | 0 | 0 | 0 | 0 | 0 | 0 | 0 | 0 | 0 | 0 | 0 | 0 | 0 | 0
| Generators (gas) | 0 | 0 | 0 | 0 | 0 | 0 | 0 | 0 | 0 | 0 | 0 | 0 | 0 | 0 | 0 | 0
| Total End Uses | 61.9379 | 203.8863 | 155.5865 | 350.6009 | 162.6911 | 239.7283 | 332.7102 | 539.6144 | 399.7971 | 542.6515 | 666.2115 | 532.5449 | 813.9757 | 707.0143 | 1001.2857 | 1508.0058
Purchased Cooling (MJ/m2)
| Heating | 0 | 0 | 0 | 0 | 0 | 0 | 0 | 0 | 0 | 0 | 0 | 0 | 0 | 0 | 0 | 0
| Cooling | 0 | 0 | 0 | 0 | 0 | 0 | 0 | 0 | 0 | 0 | 0 | 0 | 0 | 0 | 0 | 0
| Interior Lighting | 0 | 0 | 0 | 0 | 0 | 0 | 0 | 0 | 0 | 0 | 0 | 0 | 0 | 0 | 0 | 0
| Exterior Lighting | 0 | 0 | 0 | 0 | 0 | 0 | 0 | 0 | 0 | 0 | 0 | 0 | 0 | 0 | 0 | 0
| Interior Equipment | 0 | 0 | 0 | 0 | 0 | 0 | 0 | 0 | 0 | 0 | 0 | 0 | 0 | 0 | 0 | 0
| Exterior Equipment | 0 | 0 | 0 | 0 | 0 | 0 | 0 | 0 | 0 | 0 | 0 | 0 | 0 | 0 | 0 | 0
| Fans | 0 | 0 | 0 | 0 | 0 | 0 | 0 | 0 | 0 | 0 | 0 | 0 | 0 | 0 | 0 | 0
| Pumps | 0 | 0 | 0 | 0 | 0 | 0 | 0 | 0 | 0 | 0 | 0 | 0 | 0 | 0 | 0 | 0
| Heat Rejection | 0 | 0 | 0 | 0 | 0 | 0 | 0 | 0 | 0 | 0 | 0 | 0 | 0 | 0 | 0 | 0
| Humidification | 0 | 0 | 0 | 0 | 0 | 0 | 0 | 0 | 0 | 0 | 0 | 0 | 0 | 0 | 0 | 0
| Heat Recovery | 0 | 0 | 0 | 0 | 0 | 0 | 0 | 0 | 0 | 0 | 0 | 0 | 0 | 0 | 0 | 0
| Water Systems | 0 | 0 | 0 | 0 | 0 | 0 | 0 | 0 | 0 | 0 | 0 | 0 | 0 | 0 | 0 | 0
| Refrigeration | 0 | 0 | 0 | 0 | 0 | 0 | 0 | 0 | 0 | 0 | 0 | 0 | 0 | 0 | 0 | 0
| Generators | 0 | 0 | 0 | 0 | 0 | 0 | 0 | 0 | 0 | 0 | 0 | 0 | 0 | 0 | 0 | 0
| Total End Uses | 0 | 0 | 0 | 0 | 0 | 0 | 0 | 0 | 0 | 0 | 0 | 0 | 0 | 0 | 0 | 0
Purchased Heating (MJ/m2)
| Heating | 0 | 0 | 0 | 0 | 0 | 0 | 0 | 0 | 0 | 0 | 0 | 0 | 0 | 0 | 0 | 0
| Cooling | 0 | 0 | 0 | 0 | 0 | 0 | 0 | 0 | 0 | 0 | 0 | 0 | 0 | 0 | 0 | 0
| Interior Lighting | 0 | 0 | 0 | 0 | 0 | 0 | 0 | 0 | 0 | 0 | 0 | 0 | 0 | 0 | 0 | 0
| Exterior Lighting | 0 | 0 | 0 | 0 | 0 | 0 | 0 | 0 | 0 | 0 | 0 | 0 | 0 | 0 | 0 | 0
| Interior Equipment | 0 | 0 | 0 | 0 | 0 | 0 | 0 | 0 | 0 | 0 | 0 | 0 | 0 | 0 | 0 | 0
| Exterior Equipment | 0 | 0 | 0 | 0 | 0 | 0 | 0 | 0 | 0 | 0 | 0 | 0 | 0 | 0 | 0 | 0
| Fans | 0 | 0 | 0 | 0 | 0 | 0 | 0 | 0 | 0 | 0 | 0 | 0 | 0 | 0 | 0 | 0
| Pumps | 0 | 0 | 0 | 0 | 0 | 0 | 0 | 0 | 0 | 0 | 0 | 0 | 0 | 0 | 0 | 0
| Heat Rejection | 0 | 0 | 0 | 0 | 0 | 0 | 0 | 0 | 0 | 0 | 0 | 0 | 0 | 0 | 0 | 0
| Humidification | 0 | 0 | 0 | 0 | 0 | 0 | 0 | 0 | 0 | 0 | 0 | 0 | 0 | 0 | 0 | 0
| Heat Recovery | 0 | 0 | 0 | 0 | 0 | 0 | 0 | 0 | 0 | 0 | 0 | 0 | 0 | 0 | 0 | 0
| Water Systems | 0 | 0 | 0 | 0 | 0 | 0 | 0 | 0 | 0 | 0 | 0 | 0 | 0 | 0 | 0 | 0
| Refrigeration | 0 | 0 | 0 | 0 | 0 | 0 | 0 | 0 | 0 | 0 | 0 | 0 | 0 | 0 | 0 | 0
| Generators | 0 | 0 | 0 | 0 | 0 | 0 | 0 | 0 | 0 | 0 | 0 | 0 | 0 | 0 | 0 | 0
| Total End Uses | 0 | 0 | 0 | 0 | 0 | 0 | 0 | 0 | 0 | 0 | 0 | 0 | 0 | 0 | 0 | 0
| Total Building (MJ/m2) | 527.9127 | 610.016 | 608.2869 | 698.5124 | 453.7021 | 642.4987 | 603.8142 | 868.742 | 727.1254 | 823.5973 | 976.9635 | 832.9128 | 1127.9051 | 1003.12 | 1301.9566 | 1830.5137
Peak Energy Demand
Electricity Peak Demand (kW)
| Jan | 67.3129 | 55.0936 | 52.777 | 50.9603 | 48.0811 | 46.7236 | 44.744 | 53.2493 | 46.3458 | 46.5474 | 53.9921 | 52.4859 | 56.4682 | 55.6294 | 57.5826 | 66.4185
| Feb | 71.1021 | 60.3033 | 57.9186 | 48.8844 | 45.5072 | 44.9555 | 44.8548 | 47.7522 | 45.9054 | 45.7939 | 49.8279 | 51.2581 | 54.2133 | 53.0209 | 57.3446 | 65.1749
| Mar | 78.5272 | 76.7121 | 79.8253 | 53.7667 | 47.8066 | 50.2688 | 43.3217 | 44.5663 | 44.588 | 45.3015 | 47.4524 | 48.2833 | 50.0246 | 49.1202 | 51.2687 | 54.6103
| Apr | 84.3323 | 83.1133 | 84.2756 | 71.0125 | 58.9781 | 78.3153 | 44.5701 | 51.8911 | 60.1735 | 44.3981 | 44.4226 | 48.4917 | 43.8795 | 43.5322 | 44.7002 | 49.7687
| May | 88.7294 | 100.7171 | 115.1591 | 84.5926 | 55.721 | 94.9026 | 43.512 | 66.624 | 73.5763 | 50.9305 | 63.2251 | 60.37 | 82.1914 | 46.6208 | 44.0096 | 40.589
| Jun | 99.1436 | 102.6517 | 137.531 | 95.5061 | 56.1515 | 120.8525 | 51.1686 | 103.5831 | 83.9071 | 62.6806 | 75.2253 | 69.3649 | 84.2298 | 72.0512 | 62.3734 | 57.3594
| Jul | 96.5674 | 107.6208 | 136.8664 | 110.9204 | 63.1442 | 118.7403 | 73.8884 | 101.5126 | 90.1827 | 69.177 | 90.0015 | 76.8496 | 85.1329 | 76.4167 | 76.2374 | 62.9542
| Aug | 98.565 | 106.4549 | 137.1135 | 95.0261 | 68.0132 | 116.8073 | 49.1605 | 104.6321 | 88.4756 | 66.8154 | 87.0058 | 74.5365 | 83.4925 | 70.231 | 70.9964 | 53.919
| Sep | 90.8424 | 95.7764 | 121.27 | 80.6717 | 68.5292 | 107.8813 | 76.2725 | 79.9015 | 73.3682 | 86.731 | 64.7105 | 68.0422 | 59.3822 | 60.0239 | 47.2096 | 44.1014
| Oct | 88.8115 | 83.1994 | 85.9496 | 72.298 | 55.6904 | 80.1285 | 50.0706 | 60.7765 | 63.1828 | 45.6477 | 50.0763 | 53.8237 | 52.6636 | 45.758 | 46.117 | 52.2496
| Nov | 75.97 | 64.4059 | 66.6892 | 46.5452 | 45.3634 | 44.876 | 43.2592 | 49.2131 | 46.1577 | 46.4603 | 46.2745 | 47.7076 | 49.5971 | 47.403 | 53.126 | 58.3747
| Dec | 67.2099 | 57.6819 | 48.5901 | 47.5905 | 45.2013 | 44.8392 | 44.1572 | 48.8993 | 48.481 | 47.1868 | 55.0551 | 52.9444 | 56.3165 | 55.9778 | 56.9056 | 64.4567
Time of Peak Electrical Demand
| Jan | 23-JAN-18:10 | 20-JAN-18:10 | 28-JAN-18:10 | 13-JAN-18:00 | 25-JAN-17:19 | 10-JAN-18:00 | 29-JAN-18:00 | 17-JAN-19:00 | 03-JAN-18:00 | 31-JAN-18:00 | 07-JAN-18:00 | 05-JAN-20:00 | 04-JAN-18:00 | 16-JAN-18:00 | 08-JAN-18:00 | 12-JAN-18:10
| Feb | 24-FEB-18:19 | 23-FEB-16:10 | 28-FEB-18:19 | 13-FEB-18:00 | 12-FEB-17:30 | 07-FEB-17:10 | 15-FEB-18:10 | 04-FEB-18:00 | 05-FEB-18:00 | 28-FEB-18:00 | 08-FEB-18:00 | 15-FEB-18:00 | 03-FEB-18:00 | 25-FEB-18:00 | 01-FEB-18:00 | 04-FEB-18:00
| Mar | 13-MAR-16:19 | 26-MAR-16:10 | 17-MAR-16:19 | 28-MAR-17:10 | 31-MAR-16:10 | 31-MAR-16:10 | 06-MAR-18:00 | 21-MAR-18:00 | 27-MAR-18:00 | 01-MAR-18:00 | 03-MAR-18:00 | 06-MAR-20:00 | 05-MAR-20:00 | 02-MAR-18:00 | 02-MAR-20:00 | 11-MAR-18:00
| Apr | 01-APR-16:10 | 29-APR-16:10 | 01-APR-17:10 | 15-APR-16:10 | 11-APR-16:10 | 21-APR-16:10 | 13-APR-16:10 | 05-APR-17:10 | 21-APR-17:10 | 11-APR-18:00 | 02-APR-18:19 | 26-APR-18:49 | 03-APR-18:00 | 17-APR-19:00 | 22-APR-18:00 | 01-APR-19:00
| May | 15-MAY-17:10 | 26-MAY-17:19 | 28-MAY-17:10 | 14-MAY-17:30 | 29-MAY-17:10 | 31-MAY-16:19 | 25-MAY-17:10 | 15-MAY-17:10 | 31-MAY-17:10 | 15-MAY-17:10 | 30-MAY-17:10 | 23-MAY-17:10 | 27-MAY-17:10 | 16-MAY-17:10 | 31-MAY-17:10 | 24-MAY-17:30
| Jun | 27-JUN-17:10 | 13-JUN-17:10 | 28-JUN-17:19 | 19-JUN-17:10 | 30-JUN-17:10 | 27-JUN-16:19 | 16-JUN-16:10 | 30-JUN-17:10 | 20-JUN-17:10 | 18-JUN-16:10 | 20-JUN-15:09 | 27-JUN-16:10 | 29-JUN-17:19 | 25-JUN-17:00 | 14-JUN-17:19 | 20-JUN-17:00
| Jul | 12-JUL-17:10 | 30-JUL-16:10 | 19-JUL-17:19 | 03-JUL-16:19 | 10-JUL-17:10 | 24-JUL-16:19 | 02-JUL-17:10 | 25-JUL-16:10 | 31-JUL-17:10 | 24-JUL-17:00 | 13-JUL-17:10 | 17-JUL-16:10 | 15-JUL-17:10 | 21-JUL-17:10 | 06-JUL-17:19 | 29-JUL-17:49
| Aug | 21-AUG-16:19 | 27-AUG-17:10 | 01-AUG-17:10 | 14-AUG-17:10 | 08-AUG-16:19 | 04-AUG-16:19 | 26-AUG-17:10 | 17-AUG-16:19 | 01-AUG-16:10 | 06-AUG-17:10 | 04-AUG-17:10 | 29-AUG-17:10 | 25-AUG-17:10 | 09-AUG-17:10 | 13-AUG-17:10 | 15-AUG-17:10
| Sep | 09-SEP-16:10 | 15-SEP-16:19 | 09-SEP-16:10 | 05-SEP-16:19 | 25-SEP-15:09 | 01-SEP-15:09 | 28-SEP-16:10 | 09-SEP-16:10 | 02-SEP-17:10 | 02-SEP-16:10 | 27-SEP-16:10 | 02-SEP-16:10 | 14-SEP-16:10 | 01-SEP-17:10 | 08-SEP-18:40 | 29-SEP-18:00
| Oct | 06-OCT-16:19 | 06-OCT-16:10 | 13-OCT-16:19 | 01-OCT-16:10 | 05-OCT-17:40 | 03-OCT-16:10 | 13-OCT-16:10 | 12-OCT-16:10 | 01-OCT-16:10 | 17-OCT-17:19 | 31-OCT-17:10 | 05-OCT-16:10 | 08-OCT-17:40 | 06-OCT-17:00 | 31-OCT-17:00 | 30-OCT-17:00
| Nov | 01-NOV-17:40 | 01-NOV-16:10 | 13-NOV-16:10 | 19-NOV-17:30 | 09-NOV-17:10 | 10-NOV-17:10 | 22-NOV-18:49 | 05-NOV-17:10 | 19-NOV-18:00 | 29-NOV-18:00 | 02-NOV-17:19 | 18-NOV-18:00 | 27-NOV-18:10 | 29-NOV-18:00 | 24-NOV-18:00 | 22-NOV-18:00
| Dec | 17-DEC-17:30 | 02-DEC-18:19 | 11-DEC-17:19 | 21-DEC-18:00 | 19-DEC-12:00 | 30-DEC-18:00 | 28-DEC-18:00 | 20-DEC-18:00 | 28-DEC-18:00 | 13-DEC-18:00 | 31-DEC-18:00 | 11-DEC-20:00 | 31-DEC-18:00 | 11-DEC-18:00 | 31-DEC-18:00 | 29-DEC-18:10
Source Energy
| Total Source Energy (GJ) | 5056.96 | 5321.62 | 5020.96 | 4868.73 | 3380.16 | 5336.62 | 3769 | 5536.39 | 4772.88 | 3391.58 | 5734.49 | 4946.87 | 6168.35 | 5646.4 | 6666.66 | 8772.88
| Total Source Energy (MJ/m2) | 1613.27 | 1697.71 | 1601.79 | 1553.23 | 1078.34 | 1702.49 | 1202.39 | 1766.22 | 1522.65 | 1081.98 | 1829.42 | 1578.15 | 1967.83 | 1801.32 | 2126.8 | 2798.73
Water Consumption (m3)
| Cooling | 0 | 0 | 0 | 0 | 0 | 0 | 0 | 0 | 0 | 0 | 0 | 0 | 0 | 0 | 0 | 0
| Heat Rejection | 0 | 0 | 0 | 0 | 0 | 0 | 0 | 0 | 0 | 0 | 0 | 0 | 0 | 0 | 0 | 0
| Water Systems | 1875.51 | 1875.51 | 1875.51 | 1875.51 | 1875.51 | 1875.51 | 1875.51 | 1875.51 | 1875.51 | 1875.51 | 1875.51 | 1875.51 | 1875.51 | 1875.51 | 1875.51 | 1875.51
| Total Building | 1875.51 | 1875.51 | 1875.51 | 1875.51 | 1875.51 | 1875.51 | 1875.51 | 1875.51 | 1875.51 | 1875.51 | 1875.51 | 1875.51 | 1875.51 | 1875.51 | 1875.51 | 1875.51
Emissions
| Carbon Equivalent (kg) | 114773.3147 | 129480.2499 | 127786.1902 | 113132.1726 | 38808.8126 | 131832.9422 | 46393.4709 | 107836.7089 | 139024.4167 | 48490.5934 | 181914.8626 | 136938.6828 | 139573.6789 | 134182.6616 | 146209.6898 | 164257.2039
| CO2 (kg) | 267772.1685 | 329281.3747 | 305241.617 | 269043.7593 | 105630.2573 | 319303.5532 | 127988.163 | 261551.7091 | 336575.2298 | 130945.8603 | 441640.8451 | 335910.485 | 348632.9407 | 334604.1587 | 370112.6865 | 444214.4118
| NOX (kg) | 463.5883 | 419.2737 | 496.0304 | 460.9414 | 91.7798 | 494.9742 | 112.3596 | 426.7558 | 535.2535 | 148.4608 | 704.844 | 515.732 | 514.2997 | 493.8207 | 525.4468 | 471.5655
| SO2 (kg) | 1736.7519 | 1686.9631 | 1585.1851 | 1063.5881 | 737.4736 | 1929.3293 | 687.1778 | 1046.5823 | 1244.9145 | 189.5314 | 1824.0213 | 1142.5174 | 645.8183 | 689.0146 | 618.7278 | 1430.7109
| PM (kg) | 0 | 0 | 0 | 0 | 0 | 0 | 0 | 0 | 0 | 0 | 0 | 0 | 0 | 0 | 0 | 0
| Hg (kg) | 0.0079 | 0.0048 | 0.0044 | 0.004 | 0.0004 | 0.0037 | 0.0004 | 0.0044 | 0.005 | 0.0009 | 0.0057 | 0.0046 | 0.005 | 0.005 | 0.0049 | 0.0054
| Water for Electricity (m3) | 214.9403 | 575.3895 | 11708.7 | 1891.39 | 4448.98 | 9621.09 | 4144.64 | 65.0643 | 1294.17 | 2499.28 | 419.7815 | 1187.58 | 424.0762 | 16331.6 | 406.1649 | 286.8997

## Picture
DOE Commercial Building Benchmark - Midrise Apartment

## Schedules
Schedule | Type | Through | Day of Week | 1 | 2 | 3 | 4 | 5 | 6 | 7 | 8 | 9 | 10 | 11 | 12 | 13 | 14 | 15 | 16 | 17 | 18 | 19 | 20 | 21 | 22 | 23 | 24 | Hours Per Day | Hours Per Week | Hours Per Year
ALWAYS_ON | On/Off | Through 12/31 | All | [24 empty] | 24 | 168 | 8760 | bar: 1 to 24
BLDG_ELEVATORS | Fraction | Through 12/31 | All | 0.05 | 0.05 | 0.05 | 0.05 | 0.1 | 0.2 | 0.4 | 0.5 | 0.5 | 0.35 | 0.15 | 0.15 | 0.15 | 0.15 | 0.15 | 0.15 | 0.35 | 0.5 | 0.5 | 0.4 | 0.4 | 0.3 | 0.2 | 0.1 | 5.9 | 41.3 | 2153.5
INFIL_SCH | Fraction | Through 12/31 | All | [24 empty] | 24 | 168 | 8760 | bar: 1 to 24
OFFICE_INFIL_SCH | Fraction | Through 12/31 | WD | 1 | 1 | 1 | 1 | 1 | 1 | 1 | 1 | 0.25 | 0.25 | 0.25 | 0.25 | 0.25 | 0.25 | 0.25 | 0.25 | 0.25 | 1 | 1 | 1 | 1 | 1 | 1 | 1 | 17.25 | 86.25 | 4497.32
|  |  | Other | [24 empty] | 24 | bar: 1 to 24
APT_OCC_SCH | Fraction | Through 12/31 | All | 1 | 1 | 1 | 1 | 1 | 1 | 1 | 0.85 | 0.39 | 0.25 | 0.25 | 0.25 | 0.25 | 0.25 | 0.25 | 0.25 | 0.3 | 0.52 | 0.87 | 0.87 | 0.87 | 1 | 1 | 1 | 16.42 | 114.94 | 5993.3
OFF_OCC_SCH | Fraction | Through 12/31 | WD, SummerDesign, WinterDesign | 0 | 0 | 0 | 0 | 0 | 0 | 0 | 0 | 1 | 1 | 1 | 1 | 0.5 | 1 | 1 | 1 | 1 | 0 | 0 | 0 | 0 | 0 | 0 | 0 | 8.5 | 42.5 | 2216.07
|  |  | Other | 0 | 0 | 0 | 0 | 0 | 0 | 0 | 0 | 0 | 0 | 0 | 0 | 0 | 0 | 0 | 0 | 0 | 0 | 0 | 0 | 0 | 0 | 0 | 0 | 0
APT_LIGHT_SCH | Fraction | Through 12/31 | All | 0.067 | 0.067 | 0.067 | 0.067 | 0.187 | 0.394 | 0.44 | 0.393 | 0.172 | 0.119 | 0.119 | 0.119 | 0.119 | 0.119 | 0.119 | 0.206 | 0.439 | 0.616 | 0.829 | 0.986 | 1 | 0.692 | 0.384 | 0.16 | 7.88 | 55.16 | 2876.2
OFF_LIGHT_SCH | Fraction | Through 12/31 | WD, SummerDesign | 0.18 | 0.18 | 0.18 | 0.18 | 0.18 | 0.18 | 0.18 | 0.18 | 0.9 | 0.9 | 0.9 | 0.9 | 0.8 | 0.9 | 0.9 | 0.9 | 0.9 | 0.18 | 0.18 | 0.18 | 0.18 | 0.18 | 0.18 | 0.18 | 10.7 | 53.5 | 2789.64
|  |  | Other | 0.18 | 0.18 | 0.18 | 0.18 | 0.18 | 0.18 | 0.18 | 0.18 | 0.18 | 0.18 | 0.18 | 0.18 | 0.18 | 0.18 | 0.18 | 0.18 | 0.18 | 0.18 | 0.18 | 0.18 | 0.18 | 0.18 | 0.18 | 0.18 | 4.32
COR_LIGHT_SCH | Fraction | Through 12/31 | All | [24 empty] | 24 | 168 | 8760 | bar: 1 to 24
APT_EQP_SCH | Fraction | Through 12/31 | All | 0.45 | 0.41 | 0.39 | 0.38 | 0.38 | 0.43 | 0.54 | 0.65 | 0.66 | 0.67 | 0.69 | 0.7 | 0.69 | 0.66 | 0.65 | 0.68 | 0.8 | 1 | 1 | 0.93 | 0.89 | 0.85 | 0.71 | 0.58 | 15.79 | 110.53 | 5763.35
OFF_EQP_SCH | Fraction | Through 12/31 | WD, SummerDesign | 0.33 | 0.33 | 0.33 | 0.33 | 0.33 | 0.33 | 0.33 | 0.5 | 1 | 1 | 1 | 1 | 0.94 | 1 | 1 | 1 | 1 | 0.5 | 0.33 | 0.33 | 0.33 | 0.33 | 0.33 | 0.33 | 14.23 | 71.15 | 3709.96
|  |  | Other | 0.33 | 0.33 | 0.33 | 0.33 | 0.33 | 0.33 | 0.33 | 0.33 | 0.33 | 0.33 | 0.33 | 0.33 | 0.33 | 0.33 | 0.33 | 0.33 | 0.33 | 0.33 | 0.33 | 0.33 | 0.33 | 0.33 | 0.33 | 0.33 | 7.92
ACTIVITY_SCH | Any Number | Through 12/31 | All | 120 | 120 | 120 | 120 | 120 | 120 | 120 | 120 | 120 | 120 | 120 | 120 | 120 | 120 | 120 | 120 | 120 | 120 | 120 | 120 | 120 | 120 | 120 | 120 | 2880 | 20160 | 1051200
WORK_EFF_SCH | Fraction | Through 12/31 | All | 0 | 0 | 0 | 0 | 0 | 0 | 0 | 0 | 0 | 0 | 0 | 0 | 0 | 0 | 0 | 0 | 0 | 0 | 0 | 0 | 0 | 0 | 0 | 0 | 0 | 0 | 0
AIR_VELO_SCH | Any Number | Through 12/31 | All | 0.2 | 0.2 | 0.2 | 0.2 | 0.2 | 0.2 | 0.2 | 0.2 | 0.2 | 0.2 | 0.2 | 0.2 | 0.2 | 0.2 | 0.2 | 0.2 | 0.2 | 0.2 | 0.2 | 0.2 | 0.2 | 0.2 | 0.2 | 0.2 | 4.8 | 33.6 | 1752
CLOTHING_SCH | Any Number | Through 04/30 | All | [24 empty] | 24 | 168 | 6924 | bar: 1 to 24
|  | Through 09/30 | All | 0.5 | 0.5 | 0.5 | 0.5 | 0.5 | 0.5 | 0.5 | 0.5 | 0.5 | 0.5 | 0.5 | 0.5 | 0.5 | 0.5 | 0.5 | 0.5 | 0.5 | 0.5 | 0.5 | 0.5 | 0.5 | 0.5 | 0.5 | 0.5 | 12 | 84
|  | Through 12/31 | All | [24 empty] | 24 | 168 | bar: 1 to 24
UnitHeater_ClgSP_Sch | Temperature | Through 12/31 | All | 40 | 40 | 40 | 40 | 40 | 40 | 40 | 40 | 40 | 40 | 40 | 40 | 40 | 40 | 40 | 40 | 40 | 40 | 40 | 40 | 40 | 40 | 40 | 40 | 960 | 6720 | 350400
UnitHeater_HtgSP_Sch | Temperature | Through 12/31 | All | 15.6 | 15.6 | 15.6 | 15.6 | 15.6 | 15.6 | 15.6 | 15.6 | 15.6 | 15.6 | 15.6 | 15.6 | 15.6 | 15.6 | 15.6 | 15.6 | 15.6 | 15.6 | 15.6 | 15.6 | 15.6 | 15.6 | 15.6 | 15.6 | 374.4 | 2620.8 | 136656
APT_CLGSETP_SCH | Temperature | Through 12/31 | All | 23.9 | 23.9 | 23.9 | 23.9 | 23.9 | 23.9 | 23.9 | 23.9 | 23.9 | 23.9 | 23.9 | 23.9 | 23.9 | 23.9 | 23.9 | 23.9 | 23.9 | 23.9 | 23.9 | 23.9 | 23.9 | 23.9 | 23.9 | 23.9 | 573.6 | 4015.2 | 209364
APT_HTGSETP_SCH | Temperature | Through 12/31 | All | 21.1 | 21.1 | 21.1 | 21.1 | 21.1 | 21.1 | 21.1 | 21.1 | 21.1 | 21.1 | 21.1 | 21.1 | 21.1 | 21.1 | 21.1 | 21.1 | 21.1 | 21.1 | 21.1 | 21.1 | 21.1 | 21.1 | 21.1 | 21.1 | 506.4 | 3544.8 | 184836
OFF_HTGSETP_SCH | Temperature | Through 12/31 | WD, WinterDesign | 15.6 | 15.6 | 15.6 | 15.6 | 15.6 | 15.6 | 15.6 | 18.3 | 21.1 | 21.1 | 21.1 | 21.1 | 21.1 | 21.1 | 21.1 | 21.1 | 21.1 | 18.3 | 15.6 | 15.6 | 15.6 | 15.6 | 15.6 | 15.6 | 429.3 | 2146.5 | 111924.64
|  |  | Other | 15.6 | 15.6 | 15.6 | 15.6 | 15.6 | 15.6 | 15.6 | 15.6 | 15.6 | 15.6 | 15.6 | 15.6 | 15.6 | 15.6 | 15.6 | 15.6 | 15.6 | 15.6 | 15.6 | 15.6 | 15.6 | 15.6 | 15.6 | 15.6 | 374.4
OFF_CLGSETP_SCH | Temperature | Through 12/31 | WD, SummerDesign | 29.4 | 29.4 | 29.4 | 29.4 | 29.4 | 29.4 | 29.4 | 26.7 | 23.9 | 23.9 | 23.9 | 23.9 | 23.9 | 23.9 | 23.9 | 23.9 | 23.9 | 26.7 | 29.4 | 29.4 | 29.4 | 29.4 | 29.4 | 29.4 | 650.7 | 3253.5 | 169646.79
|  |  | Other | 29.4 | 29.4 | 29.4 | 29.4 | 29.4 | 29.4 | 29.4 | 29.4 | 29.4 | 29.4 | 29.4 | 29.4 | 29.4 | 29.4 | 29.4 | 29.4 | 29.4 | 29.4 | 29.4 | 29.4 | 29.4 | 29.4 | 29.4 | 29.4 | 705.6
Dual Zone Control Type Sched | Control Type | Through 12/31 | All | 4 | 4 | 4 | 4 | 4 | 4 | 4 | 4 | 4 | 4 | 4 | 4 | 4 | 4 | 4 | 4 | 4 | 4 | 4 | 4 | 4 | 4 | 4 | 4 | 96 | 672 | 35040
Apt_Operation | On/Off | Through 12/31 | All | 0 | 0 | 0 | 0 | 0 | 0 | 0 | 0 | 0 | 0 | 0 | 0 | 0 | 0 | 0 | 0 | 0 | 0 | 0 | 0 | 0 | 0 | 0 | 0 | 0 | 0 | 0
Office_Operation | On/Off | Through 12/31 | WD, SummerDesign, WinterDesign | 0 | 0 | 0 | 0 | 0 | 0 | 0 | 0 | 1 | 1 | 1 | 1 | 1 | 1 | 1 | 1 | 1 | 0 | 0 | 0 | 0 | 0 | 0 | 0 | 9 | 45 | 2346.43
|  |  | Other | 0 | 0 | 0 | 0 | 0 | 0 | 0 | 0 | 0 | 0 | 0 | 0 | 0 | 0 | 0 | 0 | 0 | 0 | 0 | 0 | 0 | 0 | 0 | 0 | 0
MinOA_Sched | On/Off | Through 12/31 | All | [24 empty] | 24 | 168 | 8760 | bar: 1 to 24
Apartment Water Equipment Latent fract sched | Fraction | Through 12/31 | All | 0.05 | 0.05 | 0.05 | 0.05 | 0.05 | 0.05 | 0.05 | 0.05 | 0.05 | 0.05 | 0.05 | 0.05 | 0.05 | 0.05 | 0.05 | 0.05 | 0.05 | 0.05 | 0.05 | 0.05 | 0.05 | 0.05 | 0.05 | 0.05 | 1.2 | 8.4 | 438
Apartment Water Equipment Sensible fract sched | Fraction | Through 12/31 | All | 0.2 | 0.2 | 0.2 | 0.2 | 0.2 | 0.2 | 0.2 | 0.2 | 0.2 | 0.2 | 0.2 | 0.2 | 0.2 | 0.2 | 0.2 | 0.2 | 0.2 | 0.2 | 0.2 | 0.2 | 0.2 | 0.2 | 0.2 | 0.2 | 4.8 | 33.6 | 1752
Apartment Water Equipment Temp Sched | Temperature | Through 12/31 | All | 43.3 | 43.3 | 43.3 | 43.3 | 43.3 | 43.3 | 43.3 | 43.3 | 43.3 | 43.3 | 43.3 | 43.3 | 43.3 | 43.3 | 43.3 | 43.3 | 43.3 | 43.3 | 43.3 | 43.3 | 43.3 | 43.3 | 43.3 | 43.3 | 1039.2 | 7274.4 | 379308
Apartment Water Equipment Hot Supply Temp Sched | Temperature | Through 12/31 | All | 43.3 | 43.3 | 43.3 | 43.3 | 43.3 | 43.3 | 43.3 | 43.3 | 43.3 | 43.3 | 43.3 | 43.3 | 43.3 | 43.3 | 43.3 | 43.3 | 43.3 | 43.3 | 43.3 | 43.3 | 43.3 | 43.3 | 43.3 | 43.3 | 1039.2 | 7274.4 | 379308
SWHSys1 Water Heater Setpoint Temperature Schedule Name | Temperature | Through 12/31 | All | 60 | 60 | 60 | 60 | 60 | 60 | 60 | 60 | 60 | 60 | 60 | 60 | 60 | 60 | 60 | 60 | 60 | 60 | 60 | 60 | 60 | 60 | 60 | 60 | 1440 | 10080 | 525600
SWHSys1 Water Heater Ambient Temperature Schedule Name | Temperature | Through 12/31 | All | 22 | 22 | 22 | 22 | 22 | 22 | 22 | 22 | 22 | 22 | 22 | 22 | 22 | 22 | 22 | 22 | 22 | 22 | 22 | 22 | 22 | 22 | 22 | 22 | 528 | 3696 | 192720
SWHSys1-Loop-Temp-Schedule | Temperature | Through 12/31 | All | 60 | 60 | 60 | 60 | 60 | 60 | 60 | 60 | 60 | 60 | 60 | 60 | 60 | 60 | 60 | 60 | 60 | 60 | 60 | 60 | 60 | 60 | 60 | 60 | 1440 | 10080 | 525600
APT_DHW_SCH | Fraction | Through 12/31 | All | 0.08 | 0.04 | 0.01 | 0.01 | 0.04 | 0.27 | 0.94 | 1 | 0.96 | 0.84 | 0.76 | 0.61 | 0.53 | 0.47 | 0.41 | 0.47 | 0.55 | 0.73 | 0.86 | 0.82 | 0.75 | 0.61 | 0.53 | 0.29 | 12.58 | 88.06 | 4591.7